## Structure
Name | Value | Value (mass) for mode_CoM == 1
ROCKET
mode_CoM | 0
mode_Inertia | 0
l_center_of_mass | 2.66
m_dry_measured | 84.5
r_rocket | 0.1215
drag_coeff_rocket | 0.38
BOAT TAIL
top_r_bt | 0.1215
bottom_r_bt | 0.07
l_bt | 0.41755
m_bt | 7.353 | 1.05
r_nozzle | 0.04946
ENGINE BAY
l_ebay | 0.756
m_ebay | 12.797 | 2.6464
LOX BAY
pos_lox | 1.393
l_lox | 0.388
m_lox | 8.387 | 0
AEROCOVER
pos_aerocover | 0.55
m_aerocover | 2.38 | 0.89
l_aerocover | 1.6558
r_aerocover | 0.03
PBAY 1
pos_copv_mbay | 2.2253
l_pbay1 | 0.9
m_pbay1 | 17.527 | 1.7528
ETH BAY
pos_eth | 2.998
l_eth | 0.388
m_eth | 8.387 | 0
PBAY 2
pos_copv_pbay | 3.6473
l_pbay2 | 0.9
m_pbay2 | 14.21 | 1.2154
AV BAY
l_avbay | 0.35
m_avbay | 9.835 | 0.5428
RE BAY
l_rebay | 0.715
m_rebay | 10.311 | 0.2054
drag_coeff_para_reefed | 4
drag_coeff_para_unreefed | 25
trig_alt_para | 400
NOSE CONE
l_nosecone | 1.003
m_nosecone | 5.612 | 3.683
TANK
r_int | 0.115
tank_spherical_caps | False
tank_volume | 0.016
h_cap | 0.05
COPV
r_int_copv | 0.0858
copv_spherical_caps | False
copv_volume | 0.009
FINS
n_fins | 4
env_fins | 0.3
rc_fins | 0.671
tc_fins | 0.161
pos_fins | 1.1315
cangle_fins | 0
sweep_l_fins | 0.539
m_fins | 2.4 | 0
RAIL BUTTON
pos_sup_rb | 0.4628
pos_inf_rb | 0.46279

## Propellant
Name | Value
PARAMÈTRES
of_ratio | 1.5
isp | 190
thrust | 7000
total_impulse | 36000
THRUST CURVE MODEL
thrust_curve_mode | constant
derated_thrust | 0
MASS FLOW RATE
lox_boil_off | 0.001
lox_prechill | 4.362
lox_ignition | 4.362
lox_ramp_up | 2.6232
lox_ramp_down | 2.6232
lox_cutoff | 3.6348
eth_ignition | 0
eth_ramp_up | 1.6725
eth_ramp_down | 1.6725
eth_cutoff | 2.2932
eth_frac_cooling | 0.075
MASS
eth_temperature | 293.15
eth_pressure | 6000000
eth_massic_frac | 0.9
m_eth_unused | 0.405
lox_temperature | 90.15
lox_pressure | 6000000
m_lox_unused | 0.577
m_n2 | 2.605
TIME
hold_time | 300
prechill_time | 0.2
ignition_delay | -0.05
ramp_up_time | 0.4
ramp_down_time | 0.2
cutoff_time | 0.025
FORCE
f_shutdown | 0
f_hold_down | 3300

## Parameters
Name | Value
ENREGISTREMENT
version | DEFAULT
save_files | False
n_points | 1000
write_to_file | False
SORTIES SOUHAITÉES
output_general | True
output_euler_angles | False
output_stability | False
output_trajectory | False
output_velocity | False
output_acceleration | False
output_thrust_curve | False
ENVIRONNEMENT
annee | 2026
mois | 6
jour | 2
heure | 12
minute | 0
latitude | 39.3901
longitude | -8.2891
elevation | 130
RAIL
alpha_rail | 6
beta_rail | 6
l_rail | 11.65
coeff_fr_rail | 0.5
inclination_rail | 84
heading_rail | 144

## Simulation
Name | Value