## Config
Configurations |  | Dry mass [kg] | Nominal Thurst [N] | ISP [s] | core O/F [-] | Mass flow tot core [kg/s] | Mass flow ox [kg/s] | Mass flow fuel core [kg/s] | Ramp up time [s] | Ramp down time [s] | Total impulse burn [Ns] | Total impulse [Ns] | Description
Firehorn 1 |  | 84.4 | 6308 | 198 | 1.463 | 3.248 | 1.925 | 1.306 | 0.361 | 0.171 | 36000 | 36167 | B1 flight configuration of FH1 for reference
THRUST1 | 2026_C_PR_B3_CONFIG1 | 95.66 | 5000 | 240 | 1.5 | 2.1237 | 1.2742 | 0.84947 | 0.4 | 0.2 |  |  | B3, dry mass = est, thrust iteration for exit velocity
| 2025_C_PR_B3_CONFIG2 | 95.66 | 5500 | 240 | 1.5 | 2.3361 | 1.4016 | 0.93442 | 0.4 | 0.2 |  |  | B3, dry mass = est, thrust iteration for exit velocity
| 2026_C_PR_B3_CONFIG3 | 95.66 | 6000 | 240 | 1.5 | 2.5484 | 1.5291 | 1.0194 | 0.4 | 0.2 |  |  | B3, dry mass = est, thrust iteration for exit velocity
| 2025_C_PR_B3_CONFIG4 | 95.66 | 6500 | 240 | 1.5 | 2.7608 | 1.6565 | 1.1043 | 0.4 | 0.2 | 36000 | 37950 | B3, dry mass = est, thrust iteration for exit velocity
| 2026_C_PR_B3_CONFIG5 | 95.66 | 7000 | 240 | 1.5 | 2.9732 | 1.7839 | 1.1893 | 0.4 | 0.2 | 36000 | 38100 | B3, dry mass = est, thrust iteration for exit velocity
| 2025_C_PR_B3_CONFIG6 | 95.66 | 7500 | 240 | 1.5 | 3.1855 | 1.9113 | 1.2742 | 0.4 | 0.2 |  |  | B3, dry mass = est, thrust iteration for exit velocity
| 2026_C_PR_B3_CONFIG7 | 95.66 | 1 | 240 | 1.5 | 0.00042474 | 0.00025484 | 0.00016989 | 0.4 | 0.2 |  |  | B3, dry mass = est, thrust iteration for exit velocity
| 2025_C_PR_B3_CONFIG8 | 95.66 | 1 | 240 | 1.5 | 0.00042474 | 0.00025484 | 0.00016989 | 0.4 | 0.2 |  |  | B3, dry mass = est, thrust iteration for exit velocity
| 2026_C_PR_B3_CONFIG9 | 95.66 | 1 | 240 | 1.5 | 0.00042474 | 0.00025484 | 0.00016989 | 0.4 | 0.2 |  |  | B3, dry mass = est, thrust iteration for exit velocity
| 2026_C_PR_B3_CONFIG10 | 95.66 | 1 | 240 | 1.5 | 0.00042474 | 0.00025484 | 0.00016989 | 0.4 | 0.2 |  |  | B3, dry mass = est, thrust iteration for exit velocity
| 2026_C_PR_B3_CONFIG11 | 95.66 | 1 | 240 | 1.5 | 0.00042474 | 0.00025484 | 0.00016989 | 0.4 | 0.2 |  |  | B3, dry mass = est, thrust iteration for exit velocity
| 2026_C_PR_B3_CONFIG12 | 95.66 | 1 | 240 | 1.5 | 0.00042474 | 0.00025484 | 0.00016989 | 0.4 | 0.2 |  |  | B3, dry mass = est, thrust iteration for exit velocity
THRUST2 | 2026_C_PR_B3_CONFIG13 | 107.28 | 5000 | 240 | 1.5 | 2.1237 | 1.2742 | 0.84947 | 0.4 | 0.2 |  |  | B3, dry mass = est + 15%, thrust iteration for exit velocity
| 2026_C_PR_B3_CONFIG14 | 107.28 | 5500 | 240 | 1.5 | 2.3361 | 1.4016 | 0.93442 | 0.4 | 0.2 |  |  | B3, dry mass = est + 15%, thrust iteration for exit velocity
| 2026_C_PR_B3_CONFIG15 | 107.28 | 6000 | 240 | 1.5 | 2.5484 | 1.5291 | 1.0194 | 0.4 | 0.2 |  |  | B3, dry mass = est + 15%, thrust iteration for exit velocity
| 2026_C_PR_B3_CONFIG16 | 107.28 | 6500 | 240 | 1.5 | 2.7608 | 1.6565 | 1.1043 | 0.4 | 0.2 |  |  | B3, dry mass = est + 15%, thrust iteration for exit velocity
| 2026_C_PR_B3_CONFIG17 | 107.28 | 7000 | 240 | 1.5 | 2.9732 | 1.7839 | 1.1893 | 0.4 | 0.2 |  |  | B3, dry mass = est + 15%, thrust iteration for exit velocity
| 2026_C_PR_B3_CONFIG18 | 107.28 | 7500 | 240 | 1.5 | 3.1855 | 1.9113 | 1.2742 | 0.4 | 0.2 | 36000 | 38250 | B3, dry mass = est + 15%, thrust iteration for exit velocity
| 2026_C_PR_B3_CONFIG19 | 107.28 | 8000 | 240 | 1.5 | 3.3979 | 2.0387 | 1.3592 | 0.4 | 0.2 | 36000 | 38400 | B3, dry mass = est + 15%, thrust iteration for exit velocity
| 2026_C_PR_B3_CONFIG20 | 107.28 | 1 | 240 | 1.5 | 0.00042474 | 0.00025484 | 0.00016989 | 0.4 | 0.2 |  |  | B3, dry mass = est + 15%, thrust iteration for exit velocity
| 2026_C_PR_B3_CONFIG21 | 107.28 | 1 | 240 | 1.5 | 0.00042474 | 0.00025484 | 0.00016989 | 0.4 | 0.2 |  |  | B3, dry mass = est + 15%, thrust iteration for exit velocity
| 2026_C_PR_B3_CONFIG22 | 107.28 | 1 | 240 | 1.5 | 0.00042474 | 0.00025484 | 0.00016989 | 0.4 | 0.2 |  |  | B3, dry mass = est + 15%, thrust iteration for exit velocity
| 2026_C_PR_B3_CONFIG23 | 107.28 | 1 | 240 | 1.5 | 0.00042474 | 0.00025484 | 0.00016989 | 0.4 | 0.2 |  |  | B3, dry mass = est + 15%, thrust iteration for exit velocity
| 2026_C_PR_B3_CONFIG24 | 107.28 | 1 | 240 | 1.5 | 0.00042474 | 0.00025484 | 0.00016989 | 0.4 | 0.2 |  |  | B3, dry mass = est + 15%, thrust iteration for exit velocity
IMPULSE1 | 2026_C_PR_B3_CONFIG25 | 95.66 | 7000 | 240 | 1.5 | 2.9732 | 1.7839 | 1.1893 | 0.4 | 0.2 | 35000 | 37100 | B3, dry mass = est, impulse iteration for apogee
| 2026_C_PR_B3_CONFIG26 | 95.66 | 7000 | 240 | 1.5 | 2.9732 | 1.7839 | 1.1893 | 0.4 | 0.2 | 37500 | 39600 | B3, dry mass = est, impulse iteration for apogee
| 2026_C_PR_B3_CONFIG27 | 95.66 | 7000 | 240 | 1.5 | 2.9732 | 1.7839 | 1.1893 | 0.4 | 0.2 | 36000 | 38100 | B3, dry mass = est, impulse iteration for apogee
| 2026_C_PR_B3_CONFIG28 | 95.66 | 7000 | 240 | 1.5 | 2.9732 | 1.7839 | 1.1893 | 0.4 | 0.2 | 36500 | 38600 | B3, dry mass = est, impulse iteration for apogee
| 2026_C_PR_B3_CONFIG29 | 95.66 | 7000 | 240 | 1.5 | 2.9732 | 1.7839 | 1.1893 | 0.4 | 0.2 | 36750 | 38850 | B3, dry mass = est, impulse iteration for apogee
| 2026_C_PR_B3_CONFIG30 | 95.66 | 1 | 240 | 1.5 | 0.00042474 | 0.00025484 | 0.00016989 | 0.4 | 0.2 | 1 | 1.3 | B3, dry mass = est, impulse iteration for apogee
IMPULSE2 | 2026_C_PR_B3_CONFIG31 | 107.28 | 8000 | 240 | 1.5 | 3.3979 | 2.0387 | 1.3592 | 0.4 | 0.2 | 37000 | 39400 | B3, dry mass = est + 15%, impulse iteration for apogee
| 2026_C_PR_B3_CONFIG32 | 107.28 | 8000 | 240 | 1.5 | 3.3979 | 2.0387 | 1.3592 | 0.4 | 0.2 | 37500 | 39900 | B3, dry mass = est + 15%, impulse iteration for apogee
| 2026_C_PR_B3_CONFIG33 | 107.28 | 8000 | 240 | 1.5 | 3.3979 | 2.0387 | 1.3592 | 0.4 | 0.2 | 1 | 2401 | B3, dry mass = est + 15%, impulse iteration for apogee
| 2026_C_PR_B3_CONFIG34 | 107.28 | 8000 | 240 | 1.5 | 3.3979 | 2.0387 | 1.3592 | 0.4 | 0.2 | 1 | 2401 | B3, dry mass = est + 15%, impulse iteration for apogee
| 2026_C_PR_B1_CONFIG35 | 107.28 | 1 | 240 | 1.5 | 0.00042474 | 0.00025484 | 0.00016989 | 0.4 | 0.2 | 1 | 1.3 | B3, dry mass = est + 15%, impulse iteration for apogee
| 2026_C_PR_B1_CONFIG36 | 107.28 | 1 | 240 | 1.5 | 0.00042474 | 0.00025484 | 0.00016989 | 0.4 | 0.2 | 1 | 1.3 | B3, dry mass = est + 15%, impulse iteration for apogee
ISP | 2026_C_PR_B1_CONFIG37 | 95.66 | 7000 | 200 | 1.5 | 3.5678 | 2.1407 | 1.4271 | 0.4 | 0.2 | 36750 | 38850 | B3, dry mass = est, ISP iteration
| 2026_C_PR_B1_CONFIG38 | 95.66 | 7000 | 205 | 1.5 | 3.4808 | 2.0885 | 1.3923 | 0.4 | 0.2 | 36750 | 38850 | B3, dry mass = est, ISP iteration
| 2026_C_PR_B1_CONFIG39 | 95.66 | 7000 | 210 | 1.5 | 3.3979 | 2.0387 | 1.3592 | 0.4 | 0.2 | 36750 | 38850 | B3, dry mass = est, ISP iteration
| 2026_C_PR_B1_CONFIG40 | 95.66 | 7000 | 215 | 1.5 | 3.3189 | 1.9913 | 1.3275 | 0.4 | 0.2 | 36750 | 38850 | B3, dry mass = est, ISP iteration
| 2026_C_PR_B1_CONFIG41 | 95.66 | 7000 | 220 | 1.5 | 3.2434 | 1.9461 | 1.2974 | 0.4 | 0.2 | 36750 | 38850 | B3, dry mass = est, ISP iteration
| 2026_C_PR_B1_CONFIG42 | 95.66 | 7000 | 225 | 1.5 | 3.1714 | 1.9028 | 1.2685 | 0.4 | 0.2 | 36750 | 38850 | B3, dry mass = est, ISP iteration
| 2026_C_PR_B1_CONFIG43 | 95.66 | 7000 | 230 | 1.5 | 3.1024 | 1.8615 | 1.241 | 0.4 | 0.2 | 36750 | 38850 | B3, dry mass = est, ISP iteration
| 2026_C_PR_B1_CONFIG44 | 95.66 | 7000 | 235 | 1.5 | 3.0364 | 1.8218 | 1.2146 | 0.4 | 0.2 | 36750 | 38850 | B3, dry mass = est, ISP iteration
2026_C_PR_B1_CONFIG45
2026_C_PR_B1_CONFIG46
2026_C_PR_B1_CONFIG47
2026_C_PR_B1_CONFIG48
THRUST1 |  | 1. SET the wanted thrust in COLUMN E, GOAL: Find the thrust at which the LV exit rail velocity ∈ [32, 35] m/s (take the lowest)
THRUST2 |  | 1. SET the wanted thrust in COLUMN E, GOAL: Find the thrust at which the LV exit rail velocity ∈ [32, 35] m/s (take the lowest)
IMPULSE1 |  | 1. SET the thrust found with THRUST1 in COLUMN E, 2. SET the wanted impulse in COLUMN M, GOAL: Find the impulse at which the LV reach a apogee ∈ [3200, 3500] m (take the lowest)
IMPULSE2 |  | 1. SET the thrust found with THRUST2 in COLUMN E, 2. SET the wanted impulse in COLUMN M, GOAL: Find the impulse at which the LV reach a apogee ∈ [3200, 3500] m (take the lowest)
ISP |  | 1. SET the thrust found with THRUST1 in COLUMN E, 2. SET the impulse found with IMPULSE1 in COLUMN M, GOAL: Find the influence of the ISP on the flight

## Budget
Timings |  | Hold | Prechill | Ignition | Ramp Up | Burn | Cutoff | Ramp Down
|  | duration | duration | ignition_delay | ramp_up_duration | nominal_duration | delay | ramp_down_duration
Firehorn 1 |  | 300 | 0.2 | -0.05 | 0.153 | 6.69 | 0.025 | 0.247
|  | 639 | 0.2 | -0.05 | 0.361 | 1.082 | 0.025 | 0.171
THRUST1 | 2026_C_PR_B3_CONFIG1 | 300 | 0.2 | -0.05 | 0.4 | 0 | 0.025 | 0.2
| 2025_C_PR_B3_CONFIG2 | 300 | 0.2 | -0.05 | 0.4 | 0 | 0.025 | 0.2
| 2026_C_PR_B3_CONFIG3 | 300 | 0.2 | -0.05 | 0.4 | 0 | 0.025 | 0.2
| 2025_C_PR_B3_CONFIG4 | 300 | 0.2 | -0.05 | 0.4 | 5.5385 | 0.025 | 0.2
| 2026_C_PR_B3_CONFIG5 | 300 | 0.2 | -0.05 | 0.4 | 5.1429 | 0.025 | 0.2
| 2025_C_PR_B3_CONFIG6 | 300 | 0.2 | -0.05 | 0.4 | 0 | 0.025 | 0.2
| 2026_C_PR_B3_CONFIG7 | 300 | 0.2 | -0.05 | 0.4 | 0 | 0.025 | 0.2
| 2025_C_PR_B3_CONFIG8 | 300 | 0.2 | -0.05 | 0.4 | 0 | 0.025 | 0.2
| 2026_C_PR_B3_CONFIG9 | 300 | 0.2 | -0.05 | 0.4 | 0 | 0.025 | 0.2
| 2026_C_PR_B3_CONFIG10 | 300 | 0.2 | -0.05 | 0.4 | 0 | 0.025 | 0.2
| 2026_C_PR_B3_CONFIG11 | 300 | 0.2 | -0.05 | 0.4 | 0 | 0.025 | 0.2
| 2026_C_PR_B3_CONFIG12 | 300 | 0.2 | -0.05 | 0.4 | 0 | 0.025 | 0.2
THRUST2 | 2026_C_PR_B3_CONFIG13 | 300 | 0.2 | -0.05 | 0.4 | 0 | 0.025 | 0.2
| 2026_C_PR_B3_CONFIG14 | 300 | 0.2 | -0.05 | 0.4 | 0 | 0.025 | 0.2
| 2026_C_PR_B3_CONFIG15 | 300 | 0.2 | -0.05 | 0.4 | 0 | 0.025 | 0.2
| 2026_C_PR_B3_CONFIG16 | 300 | 0.2 | -0.05 | 0.4 | 0 | 0.025 | 0.2
| 2026_C_PR_B3_CONFIG17 | 300 | 0.2 | -0.05 | 0.4 | 0 | 0.025 | 0.2
| 2026_C_PR_B3_CONFIG18 | 300 | 0.2 | -0.05 | 0.4 | 4.8 | 0.025 | 0.2
| 2026_C_PR_B3_CONFIG19 | 300 | 0.2 | -0.05 | 0.4 | 4.5 | 0.025 | 0.2
| 2026_C_PR_B3_CONFIG20 | 300 | 0.2 | -0.05 | 0.4 | 0 | 0.025 | 0.2
| 2026_C_PR_B3_CONFIG21 | 300 | 0.2 | -0.05 | 0.4 | 0 | 0.025 | 0.2
| 2026_C_PR_B3_CONFIG22 | 300 | 0.2 | -0.05 | 0.4 | 0 | 0.025 | 0.2
| 2026_C_PR_B3_CONFIG23 | 300 | 0.2 | -0.05 | 0.4 | 0 | 0.025 | 0.2
| 2026_C_PR_B3_CONFIG24 | 300 | 0.2 | -0.05 | 0.4 | 0 | 0.025 | 0.2
IMPULSE1 | 2026_C_PR_B3_CONFIG25 | 300 | 0.2 | -0.05 | 0.4 | 5 | 0.025 | 0.2
| 2026_C_PR_B3_CONFIG26 | 300 | 0.2 | -0.05 | 0.4 | 5.3571 | 0.025 | 0.2
| 2026_C_PR_B3_CONFIG27 | 300 | 0.2 | -0.05 | 0.4 | 5.1429 | 0.025 | 0.2
| 2026_C_PR_B3_CONFIG28 | 300 | 0.2 | -0.05 | 0.4 | 5.2143 | 0.025 | 0.2
| 2026_C_PR_B3_CONFIG29 | 300 | 0.2 | -0.05 | 0.4 | 5.25 | 0.025 | 0.2
| 2026_C_PR_B3_CONFIG30 | 300 | 0.2 | -0.05 | 0.4 | 1 | 0.025 | 0.2
IMPULSE2 | 2026_C_PR_B3_CONFIG31 | 300 | 0.2 | -0.05 | 0.4 | 4.925 | 0.025 | 0.2
| 2026_C_PR_B3_CONFIG32 | 300 | 0.2 | -0.05 | 0.4 | 4.9875 | 0.025 | 0.2
| 2026_C_PR_B3_CONFIG33 | 300 | 0.2 | -0.05 | 0.4 | 0.30012 | 0.025 | 0.2
| 2026_C_PR_B3_CONFIG34 | 300 | 0.2 | -0.05 | 0.4 | 0.30012 | 0.025 | 0.2
| 2026_C_PR_B1_CONFIG35 | 639 | 0.2 | -0.05 | 0.4 | 1.3 | 0.025 | 0.2
| 2026_C_PR_B1_CONFIG36 | 639 | 0.2 | -0.05 | 0.4 | 1.3 | 0.025 | 0.2
ISP | 2026_C_PR_B1_CONFIG37 | 639 | 0.2 | -0.05 | 0.4 | 5.25 | 0.025 | 0.2
| 2026_C_PR_B1_CONFIG38 | 639 | 0.2 | -0.05 | 0.4 | 5.25 | 0.025 | 0.2
| 2026_C_PR_B1_CONFIG39 | 639 | 0.2 | -0.05 | 0.4 | 5.25 | 0.025 | 0.2
| 2026_C_PR_B1_CONFIG40 | 639 | 0.2 | -0.05 | 0.4 | 5.25 | 0.025 | 0.2
| 2026_C_PR_B1_CONFIG41 | 639 | 0.2 | -0.05 | 0.4 | 5.25 | 0.025 | 0.2
| 2026_C_PR_B1_CONFIG42 | 639 | 0.2 | -0.05 | 0.4 | 5.25 | 0.025 | 0.2
| 2026_C_PR_B1_CONFIG43 | 639 | 0.2 | -0.05 | 0.4 | 5.25 | 0.025 | 0.2
| 2026_C_PR_B1_CONFIG44 | 639 | 0.2 | -0.05 | 0.4 | 5.25 | 0.025 | 0.2
2026_C_PR_B1_CONFIG45
2026_C_PR_B1_CONFIG46
2026_C_PR_B1_CONFIG47
2026_C_PR_B1_CONFIG48
Pressurant |  | Density [kg/m3] | Temperature [K] | Mass [kg] | Volume [L]
|  | ρ_n2 | T_n2_copv | m_n2_copv | v_n2_copv
Firehorn 1 |  | 289.465 | 300 | 2.605 | 9
|  | 0 | 300 | 0 | 9
THRUST1 | 2026_C_PR_B3_CONFIG1 | 289.465 | 300 | 5.2104 | 18
| 2025_C_PR_B3_CONFIG2 | 289.465 | 300 | 5.2104 | 18
| 2026_C_PR_B3_CONFIG3 | 289.465 | 300 | 5.2104 | 18
| 2025_C_PR_B3_CONFIG4 | 289.465 | 300 | 5.2104 | 18
| 2026_C_PR_B3_CONFIG5 | 289.465 | 300 | 5.2104 | 18
| 2025_C_PR_B3_CONFIG6 | 289.465 | 300 | 5.2104 | 18
| 2026_C_PR_B3_CONFIG7 | 289.465 | 300 | 5.2104 | 18
| 2025_C_PR_B3_CONFIG8 | 289.465 | 300 | 5.2104 | 18
| 2026_C_PR_B3_CONFIG9 | 289.465 | 300 | 5.2104 | 18
| 2026_C_PR_B3_CONFIG10 | 289.465 | 300 | 5.2104 | 18
| 2026_C_PR_B3_CONFIG11 | 289.465 | 300 | 5.2104 | 18
| 2026_C_PR_B3_CONFIG12 | 289.465 | 300 | 5.2104 | 18
THRUST2 | 2026_C_PR_B3_CONFIG13 | 289.465 | 300 | 5.2104 | 18
| 2026_C_PR_B3_CONFIG14 | 289.465 | 300 | 5.2104 | 18
| 2026_C_PR_B3_CONFIG15 | 289.465 | 300 | 5.2104 | 18
| 2026_C_PR_B3_CONFIG16 | 289.465 | 300 | 5.2104 | 18
| 2026_C_PR_B3_CONFIG17 | 289.465 | 300 | 5.2104 | 18
| 2026_C_PR_B3_CONFIG18 | 289.465 | 300 | 5.2104 | 18
| 2026_C_PR_B3_CONFIG19 | 289.465 | 300 | 5.2104 | 18
| 2026_C_PR_B3_CONFIG20 | 289.465 | 300 | 5.2104 | 18
| 2026_C_PR_B3_CONFIG21 | 289.465 | 300 | 5.2104 | 18
| 2026_C_PR_B3_CONFIG22 | 289.465 | 300 | 5.2104 | 18
| 2026_C_PR_B3_CONFIG23 | 289.465 | 300 | 5.2104 | 18
| 2026_C_PR_B3_CONFIG24 | 289.465 | 300 | 5.2104 | 18
IMPULSE1 | 2026_C_PR_B3_CONFIG25 | 289.465 | 300 | 5.2104 | 18
| 2026_C_PR_B3_CONFIG26 | 289.465 | 300 | 5.2104 | 18
| 2026_C_PR_B3_CONFIG27 | 289.465 | 300 | 5.2104 | 18
| 2026_C_PR_B3_CONFIG28 | 289.465 | 300 | 5.2104 | 18
| 2026_C_PR_B3_CONFIG29 | 289.465 | 300 | 5.2104 | 18
| 2026_C_PR_B3_CONFIG30 | 289.465 | 300 | 5.2104 | 18
IMPULSE2 | 2026_C_PR_B3_CONFIG31 | 289.465 | 300 | 5.2104 | 18
| 2026_C_PR_B3_CONFIG32 | 289.465 | 300 | 5.2104 | 18
| 2026_C_PR_B3_CONFIG33 | 289.465 | 300 | 5.2104 | 18
| 2026_C_PR_B3_CONFIG34 | 289.465 | 300 | 5.2104 | 18
| 2026_C_PR_B1_CONFIG35 | 289.465 | 300 | 5.2104 | 18
| 2026_C_PR_B1_CONFIG36 | 289.465 | 300 | 5.2104 | 18
ISP | 2026_C_PR_B1_CONFIG37 | 289.465 | 300 | 5.2104 | 18
| 2026_C_PR_B1_CONFIG38 | 289.465 | 300 | 5.2104 | 18
| 2026_C_PR_B1_CONFIG39 | 289.465 | 300 | 5.2104 | 18
| 2026_C_PR_B1_CONFIG40 | 289.465 | 300 | 5.2104 | 18
| 2026_C_PR_B1_CONFIG41 | 289.465 | 300 | 5.2104 | 18
| 2026_C_PR_B1_CONFIG42 | 289.465 | 300 | 5.2104 | 18
| 2026_C_PR_B1_CONFIG43 | 289.465 | 300 | 5.2104 | 18
| 2026_C_PR_B1_CONFIG44 | 289.465 | 300 | 5.2104 | 18
2026_C_PR_B1_CONFIG45
2026_C_PR_B1_CONFIG46
2026_C_PR_B1_CONFIG47
2026_C_PR_B1_CONFIG48
Oxidizer |  | Density [kg/m3] | Temperature [K] |  |  | Massflows [kg/s] |  |  |  |  | Mass [kg] | [6 empty] | Volume [L]
|  | ρ_ox | T_ox |  |  | ṁ_ox_boil-off | ṁ_ox_ignition | ṁ_ox_prechill |  | ṁ_ox_burn | m_ox_boil-off | m_ox_prechill | m_ox_delay | m_ox_burn |  | m_ox_end | m_ox_total | v_ox_boil_off | v_ox_start | v_ox_end | v_ox_total
Firehorn 1 |  | 1154 | 90 | N.A. | N.A. | 0.001 | 4.313 | 4.313 | N.A. | 1.879 | 0.3 | 0.863 | 0.216 | 12.569 | N.A. | 2.67 | 13.647 | 0.26 | 14.14 | 2.314 | 11.826
|  | 1154 | 121 | N.A. | N.A. | 0.001 |  |  | N.A. |  | 0.639 | 0 | 0 | 0 | N.A. |  |  | 0.55373 |  | 0 | 0
THRUST1 | 2026_C_PR_B3_CONFIG1 | 1154 | 90 |  |  | 0.001 | 4.362 | 4.362 |  | 1.2742 | 0.3 | 0.8724 | 0.2181 | 0 |  | 0.577 | 1.9675 | 0.25997 | 1.445 | 0.5 | 1.7049
| 2025_C_PR_B3_CONFIG2 | 1154 | 90 |  |  | 0.001 | 4.362 | 4.362 |  | 1.4016 | 0.3 | 0.8724 | 0.2181 | 0 |  | 0.577 | 1.9675 | 0.25997 | 1.445 | 0.5 | 1.7049
| 2026_C_PR_B3_CONFIG3 | 1154 | 90 |  |  | 0.001 | 4.362 | 4.362 |  | 1.5291 | 0.3 | 0.8724 | 0.2181 | 0 |  | 0.577 | 1.9675 | 0.25997 | 1.445 | 0.5 | 1.7049
| 2025_C_PR_B3_CONFIG4 | 1154 | 90 |  |  | 0.001 | 4.362 | 4.362 |  | 1.6565 | 0.3 | 0.8724 | 0.2181 | 9.1743 |  | 0.577 | 11.1418 | 0.25997 | 9.395 | 0.5 | 9.6549
| 2026_C_PR_B3_CONFIG5 | 1154 | 90 |  |  | 0.001 | 4.362 | 4.362 |  | 1.7839 | 0.3 | 0.8724 | 0.2181 | 9.1743 |  | 0.577 | 11.1418 | 0.25997 | 9.395 | 0.5 | 9.6549
| 2025_C_PR_B3_CONFIG6 | 1154 | 90 |  |  | 0.001 | 4.362 | 4.362 |  | 1.9113 | 0.3 | 0.8724 | 0.2181 | 0 |  | 0.577 | 1.9675 | 0.25997 | 1.445 | 0.5 | 1.7049
| 2026_C_PR_B3_CONFIG7 | 1154 | 90 |  |  | 0.001 | 4.362 | 4.362 |  | 0.00025484 | 0.3 | 0.8724 | 0.2181 | 0 |  | 0.577 | 1.9675 | 0.25997 | 1.445 | 0.5 | 1.7049
| 2025_C_PR_B3_CONFIG8 | 1154 | 90 |  |  | 0.001 | 4.362 | 4.362 |  | 0.00025484 | 0.3 | 0.8724 | 0.2181 | 0 |  | 0.577 | 1.9675 | 0.25997 | 1.445 | 0.5 | 1.7049
| 2026_C_PR_B3_CONFIG9 | 1154 | 90 |  |  | 0.001 | 4.362 | 4.362 |  | 0.00025484 | 0.3 | 0.8724 | 0.2181 | 0 |  | 0.577 | 1.9675 | 0.25997 | 1.445 | 0.5 | 1.7049
| 2026_C_PR_B3_CONFIG10 | 1154 | 90 |  |  | 0.001 | 4.362 | 4.362 |  | 0.00025484 | 0.3 | 0.8724 | 0.2181 | 0 |  | 0.577 | 1.9675 | 0.25997 | 1.445 | 0.5 | 1.7049
| 2026_C_PR_B3_CONFIG11 | 1154 | 90 |  |  | 0.001 | 4.362 | 4.362 |  | 0.00025484 | 0.3 | 0.8724 | 0.2181 | 0 |  | 0.577 | 1.9675 | 0.25997 | 1.445 | 0.5 | 1.7049
| 2026_C_PR_B3_CONFIG12 | 1154 | 90 |  |  | 0.001 | 4.362 | 4.362 |  | 0.00025484 | 0.3 | 0.8724 | 0.2181 | 0 |  | 0.577 | 1.9675 | 0.25997 | 1.445 | 0.5 | 1.7049
THRUST2 | 2026_C_PR_B3_CONFIG13 | 1154 | 90 |  |  | 0.001 | 4.362 | 4.362 |  | 1.2742 | 0.3 | 0.8724 | 0.2181 | 0 |  | 0.577 | 1.9675 | 0.25997 | 1.445 | 0.5 | 1.7049
| 2026_C_PR_B3_CONFIG14 | 1154 | 90 |  |  | 0.001 | 4.362 | 4.362 |  | 1.4016 | 0.3 | 0.8724 | 0.2181 | 0 |  | 0.577 | 1.9675 | 0.25997 | 1.445 | 0.5 | 1.7049
| 2026_C_PR_B3_CONFIG15 | 1154 | 90 |  |  | 0.001 | 4.362 | 4.362 |  | 1.5291 | 0.3 | 0.8724 | 0.2181 | 0 |  | 0.577 | 1.9675 | 0.25997 | 1.445 | 0.5 | 1.7049
| 2026_C_PR_B3_CONFIG16 | 1154 | 90 |  |  | 0.001 | 4.362 | 4.362 |  | 1.6565 | 0.3 | 0.8724 | 0.2181 | 0 |  | 0.577 | 1.9675 | 0.25997 | 1.445 | 0.5 | 1.7049
| 2026_C_PR_B3_CONFIG17 | 1154 | 90 |  |  | 0.001 | 4.362 | 4.362 |  | 1.7839 | 0.3 | 0.8724 | 0.2181 | 0 |  | 0.577 | 1.9675 | 0.25997 | 1.445 | 0.5 | 1.7049
| 2026_C_PR_B3_CONFIG18 | 1154 | 90 |  |  | 0.001 | 4.362 | 4.362 |  | 1.9113 | 0.3 | 0.8724 | 0.2181 | 9.1743 |  | 0.577 | 11.1418 | 0.25997 | 9.395 | 0.5 | 9.6549
| 2026_C_PR_B3_CONFIG19 | 1154 | 90 |  |  | 0.001 | 4.362 | 4.362 |  | 2.0387 | 0.3 | 0.8724 | 0.2181 | 9.1743 |  | 0.577 | 11.1418 | 0.25997 | 9.395 | 0.5 | 9.6549
| 2026_C_PR_B3_CONFIG20 | 1154 | 90 |  |  | 0.001 | 4.362 | 4.362 |  | 0.00025484 | 0.3 | 0.8724 | 0.2181 | 0 |  | 0.577 | 1.9675 | 0.25997 | 1.445 | 0.5 | 1.7049
| 2026_C_PR_B3_CONFIG21 | 1154 | 90 |  |  | 0.001 | 4.362 | 4.362 |  | 0.00025484 | 0.3 | 0.8724 | 0.2181 | 0 |  | 0.577 | 1.9675 | 0.25997 | 1.445 | 0.5 | 1.7049
| 2026_C_PR_B3_CONFIG22 | 1154 | 90 |  |  | 0.001 | 4.362 | 4.362 |  | 0.00025484 | 0.3 | 0.8724 | 0.2181 | 0 |  | 0.577 | 1.9675 | 0.25997 | 1.445 | 0.5 | 1.7049
| 2026_C_PR_B3_CONFIG23 | 1154 | 90 |  |  | 0.001 | 4.362 | 4.362 |  | 0.00025484 | 0.3 | 0.8724 | 0.2181 | 0 |  | 0.577 | 1.9675 | 0.25997 | 1.445 | 0.5 | 1.7049
| 2026_C_PR_B3_CONFIG24 | 1154 | 90 |  |  | 0.001 | 4.362 | 4.362 |  | 0.00025484 | 0.3 | 0.8724 | 0.2181 | 0 |  | 0.577 | 1.9675 | 0.25997 | 1.445 | 0.5 | 1.7049
IMPULSE1 | 2026_C_PR_B3_CONFIG25 | 1154 | 90 |  |  | 0.001 | 4.362 | 4.362 |  | 1.7839 | 0.3 | 0.8724 | 0.2181 | 8.9195 |  | 0.577 | 10.887 | 0.25997 | 9.1742 | 0.5 | 9.4341
| 2026_C_PR_B3_CONFIG26 | 1154 | 90 |  |  | 0.001 | 4.362 | 4.362 |  | 1.7839 | 0.3 | 0.8724 | 0.2181 | 9.5566 |  | 0.577 | 11.5241 | 0.25997 | 9.7262 | 0.5 | 9.9862
| 2026_C_PR_B3_CONFIG27 | 1154 | 90 |  |  | 0.001 | 4.362 | 4.362 |  | 1.7839 | 0.3 | 0.8724 | 0.2181 | 9.1743 |  | 0.577 | 11.1418 | 0.25997 | 9.395 | 0.5 | 9.6549
| 2026_C_PR_B3_CONFIG28 | 1154 | 90 |  |  | 0.001 | 4.362 | 4.362 |  | 1.7839 | 0.3 | 0.8724 | 0.2181 | 9.3017 |  | 0.577 | 11.2692 | 0.25997 | 9.5054 | 0.5 | 9.7654
| 2026_C_PR_B3_CONFIG29 | 1154 | 90 |  |  | 0.001 | 4.362 | 4.362 |  | 1.7839 | 0.3 | 0.8724 | 0.2181 | 9.3654 |  | 0.577 | 11.3329 | 0.25997 | 9.5606 | 0.5 | 9.8206
| 2026_C_PR_B3_CONFIG30 | 1154 | 90 |  |  | 0.001 | 4.362 | 4.362 |  | 0.00025484 | 0.3 | 0.8724 | 0.2181 | 0.00025484 |  | 0.577 | 1.9678 | 0.25997 | 1.4452 | 0.5 | 1.7052
IMPULSE2 | 2026_C_PR_B3_CONFIG31 | 1154 | 90 |  |  | 0.001 | 4.362 | 4.362 |  | 2.0387 | 0.3 | 0.8724 | 0.2181 | 10.0408 |  | 0.577 | 12.0083 | 0.25997 | 10.1458 | 0.5 | 10.4058
| 2026_C_PR_B3_CONFIG32 | 1154 | 90 |  |  | 0.001 | 4.362 | 4.362 |  | 2.0387 | 0.3 | 0.8724 | 0.2181 | 10.1682 |  | 0.577 | 12.1357 | 0.25997 | 10.2562 | 0.5 | 10.5162
| 2026_C_PR_B3_CONFIG33 | 1154 | 90 |  |  | 0.001 | 4.362 | 4.362 |  | 2.0387 | 0.3 | 0.8724 | 0.2181 | 0.61188 |  | 0.577 | 2.5794 | 0.25997 | 1.9752 | 0.5 | 2.2352
| 2026_C_PR_B3_CONFIG34 | 1154 | 90 |  |  | 0.001 | 4.362 | 4.362 |  | 2.0387 | 0.3 | 0.8724 | 0.2181 | 0.61188 |  | 0.577 | 2.5794 | 0.25997 | 1.9752 | 0.5 | 2.2352
| 2026_C_PR_B1_CONFIG35 | 1154 | 90 |  |  | 0.001 | 4.362 | 4.362 |  | 0.00025484 | 0.639 | 0.8724 | 0.2181 | 0.00033129 |  | 0.577 | 2.3068 | 0.55373 | 1.4453 | 0.5 | 1.999
| 2026_C_PR_B1_CONFIG36 | 1154 | 90 |  |  | 0.001 | 4.362 | 4.362 |  | 0.00025484 | 0.639 | 0.8724 | 0.2181 | 0.00033129 |  | 0.577 | 2.3068 | 0.55373 | 1.4453 | 0.5 | 1.999
ISP | 2026_C_PR_B1_CONFIG37 | 1154 | 90 |  |  | 0.001 | 4.362 | 4.362 |  | 2.1407 | 0.639 | 0.8724 | 0.2181 | 11.2385 |  | 0.577 | 13.545 | 0.55373 | 11.1837 | 0.5 | 11.7375
| 2026_C_PR_B1_CONFIG38 | 1154 | 90 |  |  | 0.001 | 4.362 | 4.362 |  | 2.0885 | 0.639 | 0.8724 | 0.2181 | 10.9644 |  | 0.577 | 13.2709 | 0.55373 | 10.9462 | 0.5 | 11.4999
| 2026_C_PR_B1_CONFIG39 | 1154 | 90 |  |  | 0.001 | 4.362 | 4.362 |  | 2.0387 | 0.639 | 0.8724 | 0.2181 | 10.7034 |  | 0.577 | 13.0099 | 0.55373 | 10.72 | 0.5 | 11.2737
| 2026_C_PR_B1_CONFIG40 | 1154 | 90 |  |  | 0.001 | 4.362 | 4.362 |  | 1.9913 | 0.639 | 0.8724 | 0.2181 | 10.4544 |  | 0.577 | 12.7609 | 0.55373 | 10.5043 | 0.5 | 11.058
| 2026_C_PR_B1_CONFIG41 | 1154 | 90 |  |  | 0.001 | 4.362 | 4.362 |  | 1.9461 | 0.639 | 0.8724 | 0.2181 | 10.2168 |  | 0.577 | 12.5233 | 0.55373 | 10.2984 | 0.5 | 10.8521
| 2026_C_PR_B1_CONFIG42 | 1154 | 90 |  |  | 0.001 | 4.362 | 4.362 |  | 1.9028 | 0.639 | 0.8724 | 0.2181 | 9.9898 |  | 0.577 | 12.2963 | 0.55373 | 10.1017 | 0.5 | 10.6554
| 2026_C_PR_B1_CONFIG43 | 1154 | 90 |  |  | 0.001 | 4.362 | 4.362 |  | 1.8615 | 0.639 | 0.8724 | 0.2181 | 9.7726 |  | 0.577 | 12.0791 | 0.55373 | 9.9135 | 0.5 | 10.4672
| 2026_C_PR_B1_CONFIG44 | 1154 | 90 |  |  | 0.001 | 4.362 | 4.362 |  | 1.8218 | 0.639 | 0.8724 | 0.2181 | 9.5647 |  | 0.577 | 11.8712 | 0.55373 | 9.7333 | 0.5 | 10.287
2026_C_PR_B1_CONFIG45
2026_C_PR_B1_CONFIG46
2026_C_PR_B1_CONFIG47
2026_C_PR_B1_CONFIG48
Fuel |  | Density [kg/m3] | Temperature [K] | Fuel Composition | Film Cooling | Massflows [kg/s] |  |  |  |  | Mass [kg] | [6 empty] | Volume [L]
|  | ρ_fuel | T_fuel | water_frac | frac_film_cooling |  | ṁ_fuel_ignition | ṁ_film_cooling | ṁ_fuel_core | ṁ_fuel_burn |  |  | m_fuel_delay | m_fuel_burn | m_fuel_cutoff | m_fuel_end | m_fuel_total |  |  | v_fuel_end | v_fuel_total
Firehorn 1 |  | 810 | 290 | 10% | 7.33% | N.A. | 0 | 0.125 | 1.306 | 1.43 | N.A. | N.A. | 0 | 9.57 | 0.069 | 0.527 | 9.639 | N.A. | N.A. | 0.65 | 11.9
|  | 810 | 290 | 10% | 7.33% | N.A. | 0 |  |  |  | N.A. | N.A. | N.D. | N.D. | N.D. |  |  | N.A. | N.A. | 0 | 0
THRUST1 | 2026_C_PR_B3_CONFIG1 | 810 | 290 | 10% | 7.5% |  | 0 | 0.06371 | 0.84947 | 0.91318 |  |  | 0 | 0 | 0.02283 | 0.405 | 0.42783 |  |  | 0.5 | 0.52818
| 2025_C_PR_B3_CONFIG2 | 810 | 290 | 10% | 7.5% |  | 0 | 0.070082 | 0.93442 | 1.0045 |  |  | 0 | 0 | 0.025113 | 0.405 | 0.43011 |  |  | 0.5 | 0.531
| 2026_C_PR_B3_CONFIG3 | 810 | 290 | 10% | 7.5% |  | 0 | 0.076453 | 1.0194 | 1.0958 |  |  | 0 | 0 | 0.027396 | 0.405 | 0.4324 |  |  | 0.5 | 0.53382
| 2025_C_PR_B3_CONFIG4 | 810 | 290 | 10% | 7.5% |  | 0 | 0.082824 | 1.1043 | 1.1871 |  |  | 0 | 6.5749 | 0.029678 | 0.405 | 7.0096 |  |  | 0.5 | 8.6538
| 2026_C_PR_B3_CONFIG5 | 810 | 290 | 10% | 7.5% |  | 0 | 0.089195 | 1.1893 | 1.2785 |  |  | 0 | 6.5749 | 0.031961 | 0.405 | 7.0119 |  |  | 0.5 | 8.6566
| 2025_C_PR_B3_CONFIG6 | 810 | 290 | 10% | 7.5% |  | 0 | 0.095566 | 1.2742 | 1.3698 |  |  | 0 | 0 | 0.034244 | 0.405 | 0.43924 |  |  | 0.5 | 0.54228
| 2026_C_PR_B3_CONFIG7 | 810 | 290 | 10% | 7.5% |  | 0 | 1.2742e-05 | 0.00016989 | 0.00018264 |  |  | 0 | 0 | 4.5659e-06 | 0.405 | 0.405 |  |  | 0.5 | 0.50001
| 2025_C_PR_B3_CONFIG8 | 810 | 290 | 10% | 7.5% |  | 0 | 1.2742e-05 | 0.00016989 | 0.00018264 |  |  | 0 | 0 | 4.5659e-06 | 0.405 | 0.405 |  |  | 0.5 | 0.50001
| 2026_C_PR_B3_CONFIG9 | 810 | 290 | 10% | 7.5% |  | 0 | 1.2742e-05 | 0.00016989 | 0.00018264 |  |  | 0 | 0 | 4.5659e-06 | 0.405 | 0.405 |  |  | 0.5 | 0.50001
| 2026_C_PR_B3_CONFIG10 | 810 | 290 | 10% | 7.5% |  | 0 | 1.2742e-05 | 0.00016989 | 0.00018264 |  |  | 0 | 0 | 4.5659e-06 | 0.405 | 0.405 |  |  | 0.5 | 0.50001
| 2026_C_PR_B3_CONFIG11 | 810 | 290 | 10% | 7.5% |  | 0 | 1.2742e-05 | 0.00016989 | 0.00018264 |  |  | 0 | 0 | 4.5659e-06 | 0.405 | 0.405 |  |  | 0.5 | 0.50001
| 2026_C_PR_B3_CONFIG12 | 810 | 290 | 10% | 7.5% |  | 0 | 1.2742e-05 | 0.00016989 | 0.00018264 |  |  | 0 | 0 | 4.5659e-06 | 0.405 | 0.405 |  |  | 0.5 | 0.50001
THRUST2 | 2026_C_PR_B3_CONFIG13 | 810 | 290 | 10% | 7.5% |  | 0 | 0.06371 | 0.84947 | 0.91318 |  |  | 0 | 0 | 0.02283 | 0.405 | 0.42783 |  |  | 0.5 | 0.52818
| 2026_C_PR_B3_CONFIG14 | 810 | 290 | 10% | 7.5% |  | 0 | 0.070082 | 0.93442 | 1.0045 |  |  | 0 | 0 | 0.025113 | 0.405 | 0.43011 |  |  | 0.5 | 0.531
| 2026_C_PR_B3_CONFIG15 | 810 | 290 | 10% | 7.5% |  | 0 | 0.076453 | 1.0194 | 1.0958 |  |  | 0 | 0 | 0.027396 | 0.405 | 0.4324 |  |  | 0.5 | 0.53382
| 2026_C_PR_B3_CONFIG16 | 810 | 290 | 10% | 7.5% |  | 0 | 0.082824 | 1.1043 | 1.1871 |  |  | 0 | 0 | 0.029678 | 0.405 | 0.43468 |  |  | 0.5 | 0.53664
| 2026_C_PR_B3_CONFIG17 | 810 | 290 | 10% | 7.5% |  | 0 | 0.089195 | 1.1893 | 1.2785 |  |  | 0 | 0 | 0.031961 | 0.405 | 0.43696 |  |  | 0.5 | 0.53946
| 2026_C_PR_B3_CONFIG18 | 810 | 290 | 10% | 7.5% |  | 0 | 0.095566 | 1.2742 | 1.3698 |  |  | 0 | 6.5749 | 0.034244 | 0.405 | 7.0142 |  |  | 0.5 | 8.6595
| 2026_C_PR_B3_CONFIG19 | 810 | 290 | 10% | 7.5% |  | 0 | 0.10194 | 1.3592 | 1.4611 |  |  | 0 | 6.5749 | 0.036527 | 0.405 | 7.0165 |  |  | 0.5 | 8.6623
| 2026_C_PR_B3_CONFIG20 | 810 | 290 | 10% | 7.5% |  | 0 | 1.2742e-05 | 0.00016989 | 0.00018264 |  |  | 0 | 0 | 4.5659e-06 | 0.405 | 0.405 |  |  | 0.5 | 0.50001
| 2026_C_PR_B3_CONFIG21 | 810 | 290 | 10% | 7.5% |  | 0 | 1.2742e-05 | 0.00016989 | 0.00018264 |  |  | 0 | 0 | 4.5659e-06 | 0.405 | 0.405 |  |  | 0.5 | 0.50001
| 2026_C_PR_B3_CONFIG22 | 810 | 290 | 10% | 7.5% |  | 0 | 1.2742e-05 | 0.00016989 | 0.00018264 |  |  | 0 | 0 | 4.5659e-06 | 0.405 | 0.405 |  |  | 0.5 | 0.50001
| 2026_C_PR_B3_CONFIG23 | 810 | 290 | 10% | 7.5% |  | 0 | 1.2742e-05 | 0.00016989 | 0.00018264 |  |  | 0 | 0 | 4.5659e-06 | 0.405 | 0.405 |  |  | 0.5 | 0.50001
| 2026_C_PR_B3_CONFIG24 | 810 | 290 | 10% | 7.5% |  | 0 | 1.2742e-05 | 0.00016989 | 0.00018264 |  |  | 0 | 0 | 4.5659e-06 | 0.405 | 0.405 |  |  | 0.5 | 0.50001
IMPULSE1 | 2026_C_PR_B3_CONFIG25 | 810 | 290 | 10% | 7.5% |  | 0 | 0.089195 | 1.1893 | 1.2785 |  |  | 0 | 6.3923 | 0.031961 | 0.405 | 6.8292 |  |  | 0.5 | 8.4312
| 2026_C_PR_B3_CONFIG26 | 810 | 290 | 10% | 7.5% |  | 0 | 0.089195 | 1.1893 | 1.2785 |  |  | 0 | 6.8489 | 0.031961 | 0.405 | 7.2858 |  |  | 0.5 | 8.9949
| 2026_C_PR_B3_CONFIG27 | 810 | 290 | 10% | 7.5% |  | 0 | 0.089195 | 1.1893 | 1.2785 |  |  | 0 | 6.5749 | 0.031961 | 0.405 | 7.0119 |  |  | 0.5 | 8.6566
| 2026_C_PR_B3_CONFIG28 | 810 | 290 | 10% | 7.5% |  | 0 | 0.089195 | 1.1893 | 1.2785 |  |  | 0 | 6.6662 | 0.031961 | 0.405 | 7.1032 |  |  | 0.5 | 8.7694
| 2026_C_PR_B3_CONFIG29 | 810 | 290 | 10% | 7.5% |  | 0 | 0.089195 | 1.1893 | 1.2785 |  |  | 0 | 6.7119 | 0.031961 | 0.405 | 7.1489 |  |  | 0.5 | 8.8258
| 2026_C_PR_B3_CONFIG30 | 810 | 290 | 10% | 7.5% |  | 0 | 1.2742e-05 | 0.00016989 | 0.00018264 |  |  | 0 | 0.00018264 | 4.5659e-06 | 0.405 | 0.40519 |  |  | 0.5 | 0.50023
IMPULSE2 | 2026_C_PR_B3_CONFIG31 | 810 | 290 | 10% | 7.5% |  | 0 | 0.10194 | 1.3592 | 1.4611 |  |  | 0 | 7.1959 | 0.036527 | 0.405 | 7.6374 |  |  | 0.5 | 9.4289
| 2026_C_PR_B3_CONFIG32 | 810 | 290 | 10% | 7.5% |  | 0 | 0.10194 | 1.3592 | 1.4611 |  |  | 0 | 7.2872 | 0.036527 | 0.405 | 7.7287 |  |  | 0.5 | 9.5416
| 2026_C_PR_B3_CONFIG33 | 810 | 290 | 10% | 7.5% |  | 0 | 0.10194 | 1.3592 | 1.4611 |  |  | 0 | 0.43851 | 0.036527 | 0.405 | 0.88004 |  |  | 0.5 | 1.0865
| 2026_C_PR_B3_CONFIG34 | 810 | 290 | 10% | 7.5% |  | 0 | 0.10194 | 1.3592 | 1.4611 |  |  | 0 | 0.43851 | 0.036527 | 0.405 | 0.88004 |  |  | 0.5 | 1.0865
| 2026_C_PR_B1_CONFIG35 | 810 | 290 | 10% | 7.5% |  | 0 | 0.125 | 0.00016989 | 0.12517 |  |  | 0 | 0.16272 | 0.0031292 | 0.405 | 0.57085 |  |  | 0.5 | 0.70475
| 2026_C_PR_B1_CONFIG36 | 810 | 290 | 10% | 7.5% |  | 0 | 0.125 | 0.00016989 | 0.12517 |  |  | 0 | 0.16272 | 0.0031292 | 0.405 | 0.57085 |  |  | 0.5 | 0.70475
ISP | 2026_C_PR_B1_CONFIG37 | 810 | 290 | 10% | 7.5% |  | 0 | 0.125 | 1.4271 | 1.5521 |  |  | 0 | 8.1486 | 0.038803 | 0.405 | 8.5924 |  |  | 0.5 | 10.6079
| 2026_C_PR_B1_CONFIG38 | 810 | 290 | 10% | 7.5% |  | 0 | 0.125 | 1.3923 | 1.5173 |  |  | 0 | 7.9659 | 0.037933 | 0.405 | 8.4088 |  |  | 0.5 | 10.3812
| 2026_C_PR_B1_CONFIG39 | 810 | 290 | 10% | 7.5% |  | 0 | 0.125 | 1.3592 | 1.4842 |  |  | 0 | 7.7918 | 0.037104 | 0.405 | 8.2339 |  |  | 0.5 | 10.1653
| 2026_C_PR_B1_CONFIG40 | 810 | 290 | 10% | 7.5% |  | 0 | 0.125 | 1.3275 | 1.4525 |  |  | 0 | 7.6259 | 0.036314 | 0.405 | 8.0672 |  |  | 0.5 | 9.9595
| 2026_C_PR_B1_CONFIG41 | 810 | 290 | 10% | 7.5% |  | 0 | 0.125 | 1.2974 | 1.4224 |  |  | 0 | 7.4675 | 0.035559 | 0.405 | 7.908 |  |  | 0.5 | 9.763
| 2026_C_PR_B1_CONFIG42 | 810 | 290 | 10% | 7.5% |  | 0 | 0.125 | 1.2685 | 1.3935 |  |  | 0 | 7.3161 | 0.034839 | 0.405 | 7.756 |  |  | 0.5 | 9.5753
| 2026_C_PR_B1_CONFIG43 | 810 | 290 | 10% | 7.5% |  | 0 | 0.125 | 1.241 | 1.366 |  |  | 0 | 7.1713 | 0.034149 | 0.405 | 7.6105 |  |  | 0.5 | 9.3957
| 2026_C_PR_B1_CONFIG44 | 810 | 290 | 10% | 7.5% |  | 0 | 0.125 | 1.2146 | 1.3396 |  |  | 0 | 7.0327 | 0.033489 | 0.405 | 7.4712 |  |  | 0.5 | 9.2237
2026_C_PR_B1_CONFIG45
2026_C_PR_B1_CONFIG46
2026_C_PR_B1_CONFIG47
2026_C_PR_B1_CONFIG48
Thrust Curve |  | Parameters
|  | Event | Time [s] | Thrust [N]
B1 (nominal flight) |  | Ramp Up | 0 | 0
|  | Full Thrust | 0.361 | 6308
|  | Ramp Down | 7.051 | 6308
|  | Shutdown | 7.222 | 0
B3 minimal burn time |  | Ramp Up | 0 | 0
|  | Full Thrust | 0.4 | 1
|  | Ramp Down | 0.4 | 1
|  | Shutdown | 0.6 | 0
B3 maximal burn time |  | Ramp Up | 0 | 0
|  | Full Thrust | 0.4 | 5000
|  | Ramp Down | 0.4 | 5000
|  | Shutdown | 0.6 | 0

## Simulations
Simulations inputs |  | N2 | Oxidizer |  | Fuel |  | Thrust [N] |  | Total Impulse | Timing [s] |  |  | Description | Simulations outputs |  | Apogee [m] | Rail exit static margin [c] | Rail exit velocity [m/s] | Description
|  | Mass total [kg] | Mass total [kg] | Mass remaining [kg] | Mass total [kg] | Mass remaining [kg] | Full | Derated |  | Ramp up | Burn time | Ramp down
Firehorn 1 |  | 2.605 | 13.647 | 2.67 | 9.639 | 0.527 | 6308 | ND | 36167 | 0.361 | 6.69 | 0.171 | B1 flight configuration of FH1 for reference (no simulation needed) | Firehorn 1 |  | / | / | / | B1 flight configuration of FH1 for reference (no simulation needed)
THRUST1 | 2026_C_PR_B3_CONFIG1 | 5.2104 | 0.2181 | 0.577 | 0.02283 | 0.405 | 5000 | 5000 |  | 0.4 | 0 | 0.2 | B3, dry mass = est, thrust iteration for exit velocity | THRUST1 | 2026_C_PR_B3_CONFIG1 |  |  |  | B3, dry mass = est, thrust iteration for exit velocity
| 2025_C_PR_B3_CONFIG2 | 5.2104 | 0.2181 | 0.577 | 0.025113 | 0.405 | 5500 | 5500 |  | 0.4 | 0 | 0.2 | B3, dry mass = est, thrust iteration for exit velocity |  | 2025_C_PR_B3_CONFIG2 |  |  |  | B3, dry mass = est, thrust iteration for exit velocity
| 2026_C_PR_B3_CONFIG3 | 5.2104 | 0.2181 | 0.577 | 0.027396 | 0.405 | 6000 | 6000 |  | 0.4 | 0 | 0.2 | B3, dry mass = est, thrust iteration for exit velocity |  | 2026_C_PR_B3_CONFIG3 |  |  |  | B3, dry mass = est, thrust iteration for exit velocity
| 2025_C_PR_B3_CONFIG4 | 5.2104 | 9.3924 | 0.577 | 6.6046 | 0.405 | 6500 | 6500 | 36000 | 0.4 | 5.5385 | 0.2 | B3, dry mass = est, thrust iteration for exit velocity |  | 2025_C_PR_B3_CONFIG4 | 3172 | 3.601 | 30.557 | B3, dry mass = est, thrust iteration for exit velocity
| 2026_C_PR_B3_CONFIG5 | 5.2104 | 9.3924 | 0.577 | 6.6069 | 0.405 | 7000 | 7000 | 36000 | 0.4 | 5.1429 | 0.2 | B3, dry mass = est, thrust iteration for exit velocity |  | 2026_C_PR_B3_CONFIG5 | 3267 | 3.6 | 31.951 | B3, dry mass = est, thrust iteration for exit velocity
| 2025_C_PR_B3_CONFIG6 | 5.2104 | 0.2181 | 0.577 | 0.034244 | 0.405 | 7500 | 7500 |  | 0.4 | 0 | 0.2 | B3, dry mass = est, thrust iteration for exit velocity |  | 2025_C_PR_B3_CONFIG6 |  |  |  | B3, dry mass = est, thrust iteration for exit velocity
| 2026_C_PR_B3_CONFIG7 | 5.2104 | 0.2181 | 0.577 | 4.5659e-06 | 0.405 | 1 | 1 |  | 0.4 | 0 | 0.2 | B3, dry mass = est, thrust iteration for exit velocity |  | 2026_C_PR_B3_CONFIG7 |  |  |  | B3, dry mass = est, thrust iteration for exit velocity
| 2025_C_PR_B3_CONFIG8 | 5.2104 | 0.2181 | 0.577 | 4.5659e-06 | 0.405 | 1 | 1 |  | 0.4 | 0 | 0.2 | B3, dry mass = est, thrust iteration for exit velocity |  | 2025_C_PR_B3_CONFIG8 |  |  |  | B3, dry mass = est, thrust iteration for exit velocity
| 2026_C_PR_B3_CONFIG9 | 5.2104 | 0.2181 | 0.577 | 4.5659e-06 | 0.405 | 1 | 1 |  | 0.4 | 0 | 0.2 | B3, dry mass = est, thrust iteration for exit velocity |  | 2026_C_PR_B3_CONFIG9 |  |  |  | B3, dry mass = est, thrust iteration for exit velocity
| 2026_C_PR_B3_CONFIG10 | 5.2104 | 0.2181 | 0.577 | 4.5659e-06 | 0.405 | 1 | 1 |  | 0.4 | 0 | 0.2 | B3, dry mass = est, thrust iteration for exit velocity |  | 2026_C_PR_B3_CONFIG10 |  |  |  | B3, dry mass = est, thrust iteration for exit velocity
| 2026_C_PR_B3_CONFIG11 | 5.2104 | 0.2181 | 0.577 | 4.5659e-06 | 0.405 | 1 | 1 |  | 0.4 | 0 | 0.2 | B3, dry mass = est, thrust iteration for exit velocity |  | 2026_C_PR_B3_CONFIG11 |  |  |  | B3, dry mass = est, thrust iteration for exit velocity
| 2026_C_PR_B3_CONFIG12 | 5.2104 | 0.2181 | 0.577 | 4.5659e-06 | 0.405 | 1 | 1 |  | 0.4 | 0 | 0.2 | B3, dry mass = est, thrust iteration for exit velocity |  | 2026_C_PR_B3_CONFIG12 |  |  |  | B3, dry mass = est, thrust iteration for exit velocity
THRUST2 | 2026_C_PR_B3_CONFIG13 | 5.2104 | 0.2181 | 0.577 | 0.02283 | 0.405 | 5000 | 5000 |  | 0.4 | 0 | 0.2 | B3, dry mass = est + 15%, thrust iteration for exit velocity | THRUST2 | 2026_C_PR_B3_CONFIG13 |  |  |  | B3, dry mass = est + 15%, thrust iteration for exit velocity
| 2026_C_PR_B3_CONFIG14 | 5.2104 | 0.2181 | 0.577 | 0.025113 | 0.405 | 5500 | 5500 |  | 0.4 | 0 | 0.2 | B3, dry mass = est + 15%, thrust iteration for exit velocity |  | 2026_C_PR_B3_CONFIG14 |  |  |  | B3, dry mass = est + 15%, thrust iteration for exit velocity
| 2026_C_PR_B3_CONFIG15 | 5.2104 | 0.2181 | 0.577 | 0.027396 | 0.405 | 6000 | 6000 |  | 0.4 | 0 | 0.2 | B3, dry mass = est + 15%, thrust iteration for exit velocity |  | 2026_C_PR_B3_CONFIG15 |  |  |  | B3, dry mass = est + 15%, thrust iteration for exit velocity
| 2026_C_PR_B3_CONFIG16 | 5.2104 | 0.2181 | 0.577 | 0.029678 | 0.405 | 6500 | 6500 |  | 0.4 | 0 | 0.2 | B3, dry mass = est + 15%, thrust iteration for exit velocity |  | 2026_C_PR_B3_CONFIG16 |  |  |  | B3, dry mass = est + 15%, thrust iteration for exit velocity
| 2026_C_PR_B3_CONFIG17 | 5.2104 | 0.2181 | 0.577 | 0.031961 | 0.405 | 7000 | 7000 |  | 0.4 | 0 | 0.2 | B3, dry mass = est + 15%, thrust iteration for exit velocity |  | 2026_C_PR_B3_CONFIG17 |  |  |  | B3, dry mass = est + 15%, thrust iteration for exit velocity
| 2026_C_PR_B3_CONFIG18 | 5.2104 | 9.3924 | 0.577 | 6.6092 | 0.405 | 7500 | 7500 | 36000 | 0.4 | 4.8 | 0.2 | B3, dry mass = est + 15%, thrust iteration for exit velocity |  | 2026_C_PR_B3_CONFIG18 | 2740 | 3.688 | 31.696 | B3, dry mass = est + 15%, thrust iteration for exit velocity
| 2026_C_PR_B3_CONFIG19 | 5.2104 | 9.3924 | 0.577 | 6.6115 | 0.405 | 8000 | 8000 | 38400 | 0.4 | 4.5 | 0.2 | B3, dry mass = est + 15%, thrust iteration for exit velocity |  | 2026_C_PR_B3_CONFIG19 | 2777 | 3.666 | 32.817 | B3, dry mass = est + 15%, thrust iteration for exit velocity
| 2026_C_PR_B3_CONFIG20 | 5.2104 | 0.2181 | 0.577 | 4.5659e-06 | 0.405 | 1 | 1 |  | 0.4 | 0 | 0.2 | B3, dry mass = est + 15%, thrust iteration for exit velocity |  | 2026_C_PR_B3_CONFIG20 |  |  |  | B3, dry mass = est + 15%, thrust iteration for exit velocity
| 2026_C_PR_B3_CONFIG21 | 5.2104 | 0.2181 | 0.577 | 4.5659e-06 | 0.405 | 1 | 1 |  | 0.4 | 0 | 0.2 | B3, dry mass = est + 15%, thrust iteration for exit velocity |  | 2026_C_PR_B3_CONFIG21 |  |  |  | B3, dry mass = est + 15%, thrust iteration for exit velocity
| 2026_C_PR_B3_CONFIG22 | 5.2104 | 0.2181 | 0.577 | 4.5659e-06 | 0.405 | 1 | 1 |  | 0.4 | 0 | 0.2 | B3, dry mass = est + 15%, thrust iteration for exit velocity |  | 2026_C_PR_B3_CONFIG22 |  |  |  | B3, dry mass = est + 15%, thrust iteration for exit velocity
| 2026_C_PR_B3_CONFIG23 | 5.2104 | 0.2181 | 0.577 | 4.5659e-06 | 0.405 | 1 | 1 |  | 0.4 | 0 | 0.2 | B3, dry mass = est + 15%, thrust iteration for exit velocity |  | 2026_C_PR_B3_CONFIG23 |  |  |  | B3, dry mass = est + 15%, thrust iteration for exit velocity
| 2026_C_PR_B3_CONFIG24 | 5.2104 | 0.2181 | 0.577 | 4.5659e-06 | 0.405 | 1 | 1 |  | 0.4 | 0 | 0.2 | B3, dry mass = est + 15%, thrust iteration for exit velocity |  | 2026_C_PR_B3_CONFIG24 |  |  |  | B3, dry mass = est + 15%, thrust iteration for exit velocity
IMPULSE1 | 2026_C_PR_B3_CONFIG25 | 5.2104 | 9.1376 | 0.577 | 6.4242 | 0.405 | 7000 | 7000 | 37100 | 0.4 | 5 | 0.2 | B3, dry mass = est, impulse iteration for apogee | IMPULSE1 | 2026_C_PR_B3_CONFIG25 | 3008 | 3.622 | 32.087 | B3, dry mass = est, impulse iteration for apogee
| 2026_C_PR_B3_CONFIG26 | 5.2104 | 9.7747 | 0.577 | 6.8808 | 0.405 | 7000 | 7000 | 39600 | 0.4 | 5.3571 | 0.2 | B3, dry mass = est, impulse iteration for apogee |  | 2026_C_PR_B3_CONFIG26 | 3315 | 3.596 | 31.929 | B3, dry mass = est, impulse iteration for apogee
| 2026_C_PR_B3_CONFIG27 | 5.2104 | 9.3924 | 0.577 | 6.6069 | 0.405 | 7000 | 7000 | 38100 | 0.4 | 5.1429 | 0.2 | B3, dry mass = est, impulse iteration for apogee |  | 2026_C_PR_B3_CONFIG27 | 3129 | 3.612 | 32.016 | B3, dry mass = est, impulse iteration for apogee
| 2026_C_PR_B3_CONFIG28 | 5.2104 | 9.5198 | 0.577 | 6.6982 | 0.405 | 7000 | 7000 | 38600 | 0.4 | 5.2143 | 0.2 | B3, dry mass = est, impulse iteration for apogee |  | 2026_C_PR_B3_CONFIG28 | 3190 | 3.606 | 31.991 | B3, dry mass = est, impulse iteration for apogee
| 2026_C_PR_B3_CONFIG29 | 5.2104 | 9.5835 | 0.577 | 6.7439 | 0.405 | 7000 | 7000 | 38850 | 0.4 | 5.25 | 0.2 | B3, dry mass = est, impulse iteration for apogee |  | 2026_C_PR_B3_CONFIG29 | 3220 | 3.604 | 31.975 | B3, dry mass = est, impulse iteration for apogee
| 2026_C_PR_B3_CONFIG30 | 5.2104 | 0.21835 | 0.577 | 0.0001872 | 0.405 | 1 | 1 | 1.3 | 0.4 | 1 | 0.2 | B3, dry mass = est, impulse iteration for apogee |  | 2026_C_PR_B3_CONFIG30 |  |  |  | B3, dry mass = est, impulse iteration for apogee
IMPULSE2 | 2026_C_PR_B3_CONFIG31 | 5.2104 | 10.2589 | 0.577 | 7.2324 | 0.405 | 8000 | 8000 | 39400 | 0.4 | 4.925 | 0.2 | B3, dry mass = est + 15%, impulse iteration for apogee | IMPULSE2 | 2026_C_PR_B3_CONFIG31 | 3192 | 3.655 | 32.743 | B3, dry mass = est + 15%, impulse iteration for apogee
| 2026_C_PR_B3_CONFIG32 | 5.2104 | 10.3863 | 0.577 | 7.3237 | 0.405 | 8000 | 8000 | 39900 | 0.4 | 4.9875 | 0.2 | B3, dry mass = est + 15%, impulse iteration for apogee |  | 2026_C_PR_B3_CONFIG32 | 3253 | 3.651 | 32.713 | B3, dry mass = est + 15%, impulse iteration for apogee
| 2026_C_PR_B3_CONFIG33 | 5.2104 | 0.82998 | 0.577 | 0.47504 | 0.405 | 8000 | 8000 | 2401 | 0.4 | 0.30012 | 0.2 | B3, dry mass = est + 15%, impulse iteration for apogee |  | 2026_C_PR_B3_CONFIG33 |  |  |  | B3, dry mass = est + 15%, impulse iteration for apogee
| 2026_C_PR_B3_CONFIG34 | 5.2104 | 0.82998 | 0.577 | 0.47504 | 0.405 | 8000 | 8000 | 2401 | 0.4 | 0.30012 | 0.2 | B3, dry mass = est + 15%, impulse iteration for apogee |  | 2026_C_PR_B3_CONFIG34 |  |  |  | B3, dry mass = est + 15%, impulse iteration for apogee
| 2026_C_PR_B1_CONFIG35 | 5.2104 | 0.21843 | 0.577 | 0.16585 | 0.405 | 1 | 1 | 1.3 | 0.4 | 1.3 | 0.2 | B3, dry mass = est + 15%, impulse iteration for apogee |  | 2026_C_PR_B1_CONFIG35 |  |  |  | B3, dry mass = est + 15%, impulse iteration for apogee
| 2026_C_PR_B1_CONFIG36 | 5.2104 | 0.21843 | 0.577 | 0.16585 | 0.405 | 1 | 1 | 1.3 | 0.4 | 1.3 | 0.2 | B3, dry mass = est + 15%, impulse iteration for apogee |  | 2026_C_PR_B1_CONFIG36 |  |  |  | B3, dry mass = est + 15%, impulse iteration for apogee
ISP | 2026_C_PR_B1_CONFIG37 | 5.21 | 11.4566 | 0.577 | 8.1874 | 0.405 | 7000 | 7000 | 38850 | 0.4 | 5.25 | 0.2 | B3, dry mass = est, ISP iteration | ISP | 2026_C_PR_B1_CONFIG37 | 3146 | 3.532 | 31.561 | B3, dry mass = est, ISP iteration
| 2026_C_PR_B1_CONFIG38 | 5.21 | 11.1825 | 0.577 | 8.0038 | 0.405 | 7000 | 7000 | 38850 | 0.4 | 5.25 | 0.2 | B3, dry mass = est, ISP iteration |  | 2026_C_PR_B1_CONFIG38 | 3156 | 3.542 | 31.618 | B3, dry mass = est, ISP iteration
| 2026_C_PR_B1_CONFIG39 | 5.21 | 10.9215 | 0.577 | 7.8289 | 0.405 | 7000 | 7000 | 38850 | 0.4 | 5.25 | 0.2 | B3, dry mass = est, ISP iteration |  | 2026_C_PR_B1_CONFIG39 | 3165 | 3.551 | 31.675 | B3, dry mass = est, ISP iteration
| 2026_C_PR_B1_CONFIG40 | 5.21 | 10.6725 | 0.577 | 7.6622 | 0.405 | 7000 | 7000 | 38850 | 0.4 | 5.25 | 0.2 | B3, dry mass = est, ISP iteration |  | 2026_C_PR_B1_CONFIG40 | 3175 | 3.56 | 31.728 | B3, dry mass = est, ISP iteration
| 2026_C_PR_B1_CONFIG41 | 5.21 | 10.4349 | 0.577 | 7.503 | 0.405 | 7000 | 7000 | 38850 | 0.4 | 5.25 | 0.2 | B3, dry mass = est, ISP iteration |  | 2026_C_PR_B1_CONFIG41 | 3184 | 3.569 | 31.778 | B3, dry mass = est, ISP iteration
| 2026_C_PR_B1_CONFIG42 | 5.21 | 10.2079 | 0.577 | 7.351 | 0.405 | 7000 | 7000 | 38850 | 0.4 | 5.25 | 0.2 | B3, dry mass = est, ISP iteration |  | 2026_C_PR_B1_CONFIG42 | 3193 | 3.578 | 31.819 | B3, dry mass = est, ISP iteration
| 2026_C_PR_B1_CONFIG43 | 5.21 | 9.9907 | 0.577 | 7.2055 | 0.405 | 7000 | 7000 | 38850 | 0.4 | 5.25 | 0.2 | B3, dry mass = est, ISP iteration |  | 2026_C_PR_B1_CONFIG43 | 3201 | 3.586 | 31.864 | B3, dry mass = est, ISP iteration
| 2026_C_PR_B1_CONFIG44 | 5.21 | 9.7828 | 0.577 | 7.0662 | 0.405 | 7000 | 7000 | 38850 | 0.4 | 5.25 | 0.2 | B3, dry mass = est, ISP iteration |  | 2026_C_PR_B1_CONFIG44 | 3209 | 3.594 | 31.908 | B3, dry mass = est, ISP iteration
| 2026_C_PR_B1_CONFIG45 | [13 empty] | 2026_C_PR_B1_CONFIG45
| 2026_C_PR_B1_CONFIG46 | [13 empty] | 2026_C_PR_B1_CONFIG46
| 2026_C_PR_B1_CONFIG47 | [13 empty] | 2026_C_PR_B1_CONFIG47
| 2026_C_PR_B1_CONFIG48 | [13 empty] | 2026_C_PR_B1_CONFIG48

## ISP
Nominal Thurst [N] | ISP [s] | core O/F [-] | Mass flow tot core [kg/s] | Mass flow ox [kg/s] | Mass flow fuel core [kg/s] | Mass flow fuel [kg/s] | Total impulse [Ns]
6500 | 200 | 1.5 | 3.3129 | 1.9878 | 1.3252 | 1.4246
6500 | 201 | 1.5 | 3.2965 | 1.9779 | 1.3186 | 1.4175
6500 | 202 | 1.5 | 3.2801 | 1.9681 | 1.3121 | 1.4105
6500 | 203 | 1.5 | 3.264 | 1.9584 | 1.3056 | 1.4035
6500 | 204 | 1.5 | 3.248 | 1.9488 | 1.2992 | 1.3966
6500 | 205 | 1.5 | 3.2321 | 1.9393 | 1.2929 | 1.3898
6500 | 206 | 1.5 | 3.2165 | 1.9299 | 1.2866 | 1.3831
6500 | 207 | 1.5 | 3.2009 | 1.9205 | 1.2804 | 1.3764
6500 | 208 | 1.5 | 3.1855 | 1.9113 | 1.2742 | 1.3698
6500 | 209 | 1.5 | 3.1703 | 1.9022 | 1.2681 | 1.3632
6500 | 210 | 1.5 | 3.1552 | 1.8931 | 1.2621 | 1.3567
6500 | 211 | 1.5 | 3.1402 | 1.8841 | 1.2561 | 1.3503
6500 | 212 | 1.5 | 3.1254 | 1.8753 | 1.2502 | 1.3439
6500 | 213 | 1.5 | 3.1107 | 1.8664 | 1.2443 | 1.3376
6500 | 214 | 1.5 | 3.0962 | 1.8577 | 1.2385 | 1.3314
6500 | 215 | 1.5 | 3.0818 | 1.8491 | 1.2327 | 1.3252
6500 | 216 | 1.5 | 3.0675 | 1.8405 | 1.227 | 1.319
6500 | 217 | 1.5 | 3.0534 | 1.832 | 1.2214 | 1.313
6500 | 218 | 1.5 | 3.0394 | 1.8236 | 1.2158 | 1.3069
6500 | 219 | 1.5 | 3.0255 | 1.8153 | 1.2102 | 1.301
6500 | 220 | 1.5 | 3.0118 | 1.8071 | 1.2047 | 1.2951
6500 | 221 | 1.5 | 2.9981 | 1.7989 | 1.1993 | 1.2892
6500 | 222 | 1.5 | 2.9846 | 1.7908 | 1.1939 | 1.2834
6500 | 223 | 1.5 | 2.9713 | 1.7828 | 1.1885 | 1.2776
6500 | 224 | 1.5 | 2.958 | 1.7748 | 1.1832 | 1.2719
6500 | 225 | 1.5 | 2.9448 | 1.7669 | 1.1779 | 1.2663
6500 | 226 | 1.5 | 2.9318 | 1.7591 | 1.1727 | 1.2607
6500 | 227 | 1.5 | 2.9189 | 1.7513 | 1.1676 | 1.2551
6500 | 228 | 1.5 | 2.9061 | 1.7437 | 1.1624 | 1.2496
6500 | 229 | 1.5 | 2.8934 | 1.736 | 1.1574 | 1.2442
6500 | 230 | 1.5 | 2.8808 | 1.7285 | 1.1523 | 1.2388
6500 | 231 | 1.5 | 2.8684 | 1.721 | 1.1473 | 1.2334
6500 | 232 | 1.5 | 2.856 | 1.7136 | 1.1424 | 1.2281
6500 | 233 | 1.5 | 2.8437 | 1.7062 | 1.1375 | 1.2228
6500 | 234 | 1.5 | 2.8316 | 1.6989 | 1.1326 | 1.2176
6500 | 235 | 1.5 | 2.8195 | 1.6917 | 1.1278 | 1.2124
6500 | 236 | 1.5 | 2.8076 | 1.6845 | 1.123 | 1.2073
6500 | 237 | 1.5 | 2.7957 | 1.6774 | 1.1183 | 1.2022
6500 | 238 | 1.5 | 2.784 | 1.6704 | 1.1136 | 1.1971
6500 | 239 | 1.5 | 2.7723 | 1.6634 | 1.1089 | 1.1921
6500 | 240 | 1.5 | 2.7608 | 1.6565 | 1.1043 | 1.1871
6500 | 241 | 1.5 | 2.7493 | 1.6496 | 1.0997 | 1.1822
6500 | 242 | 1.5 | 2.738 | 1.6428 | 1.0952 | 1.1773
6500 | 243 | 1.5 | 2.7267 | 1.636 | 1.0907 | 1.1725
6500 | 244 | 1.5 | 2.7155 | 1.6293 | 1.0862 | 1.1677
6500 | 245 | 1.5 | 2.7044 | 1.6227 | 1.0818 | 1.1629
6500 | 246 | 1.5 | 2.6935 | 1.6161 | 1.0774 | 1.1582
6500 | 247 | 1.5 | 2.6825 | 1.6095 | 1.073 | 1.1535
6500 | 248 | 1.5 | 2.6717 | 1.603 | 1.0687 | 1.1488
6500 | 249 | 1.5 | 2.661 | 1.5966 | 1.0644 | 1.1442
6500 | 250 | 1.5 | 2.6504 | 1.5902 | 1.0601 | 1.1397
6500 | 251 | 1.5 | 2.6398 | 1.5839 | 1.0559 | 1.1351
6500 | 252 | 1.5 | 2.6293 | 1.5776 | 1.0517 | 1.1306
6500 | 253 | 1.5 | 2.6189 | 1.5714 | 1.0476 | 1.1261
6500 | 254 | 1.5 | 2.6086 | 1.5652 | 1.0434 | 1.1217
6500 | 255 | 1.5 | 2.5984 | 1.559 | 1.0394 | 1.1173
6500 | 256 | 1.5 | 2.5882 | 1.5529 | 1.0353 | 1.1129
6500 | 257 | 1.5 | 2.5782 | 1.5469 | 1.0313 | 1.1086
6500 | 258 | 1.5 | 2.5682 | 1.5409 | 1.0273 | 1.1043
6500 | 259 | 1.5 | 2.5583 | 1.535 | 1.0233 | 1.1001
6500 | 260 | 1.5 | 2.5484 | 1.5291 | 1.0194 | 1.0958