## Structure
Name | Value | Description
PRESSURE TANK (COPV)
pressure_tank_radius | 0.0885 | COPV inner radius [m] (was 0.177/2 hardcoded)
pressure_tank_height | 0.57 | COPV cylindrical height [m]
ENGINE
nozzle_radius | 0.04946 | Nozzle exit radius [m] (was 0.09892/2 hardcoded; from LVS R06)
TANK & COPV POSITIONS along rocket axis
lox_tank_position | 1.3375 | Position of lox tank center [m from base]
copv_1_position | 2.1766 | Position of first COPV center [m from base]
ethanol_tank_position | 2.6616 | Position of ethanol tank center [m from base]
copv_2_position | 3.5006 | Position of second COPV center [m from base]
ROCKET BODY
rocket_radius | 0.1215 | Rocket outer radius [m] (was 0.243/2 hardcoded)
center_of_mass_without_motor | 2.59 | CoM without motor [m from base] (from OpenRocket, 3 kg payload in nosecone)
AERODYNAMICS
drag_coefficient | 0.38 | Drag coefficient (applied to both power_off and power_on; from RASAero)
Notes: Leave a cell empty or write 'TBD' to use the default. Category bands (colored rows) are visual only — code ignores them. Add new fields here AND in structure_io.py's Structure dataclass.