## Structure
Name | Value | Description
ROCKET |  |  |  | Longeur : |  | [m]
mode | 1 | 0 or 1 |  | Dry mass: |  | [kg]
l_center_of_mass | 2.66 | Mode 1 only
m_dry_measured | 84.5 | Mode 1 only
r_rocket | 0.1215 | Rayon
drag_coeff_rocket | 0.38 | Coefficient de trainée
BOAT TAIL
top_r_bt | 0.1215 | Top radius
bottom_r_bt | 0.07 | Bottom radius
l_bt | 0.44 | Longeur
m_bt | 1.05 | Masse | 1.05 | 7.353
r_nozzle | 0.04946 | Rayon du nozzle
ENGINE BAY
l_ebay | 0.728 | Longeur
m_ebay | 2.6464 | Masse | 2.6464 | 12.797
LOX BAY
pos_lox | 1.393 | Position
l_lox | 0.45 | Longeur
m_lox | 0 | Masse | 0 | 8.387
AEROCOVER
pos_aerocover | 0.55 | Position
m_aerocover | 0.894 | Masse | 0.894 | 2.379
l_aerocover | 2.533 | Longeur
r_aerocover | 0.03 | Rayon
PBAY 1
pos_copv_mbay | 2.2253 | Position
l_pbay1 | 1.154 | Longeur
m_pbay1 | 1.7528 | Masse | 1.7528 | 17.527
ETH BAY
pos_eth | 2.998 | Position
l_eth | 0.45 | Longeur
m_eth | 0 | Masse | 0 | 8.387
PBAY 2
pos_copv_pbay | 3.6473 | Position
l_pbay2 | 0.8 | Longeur
m_pbay2 | 1.2154 | Masse | 1.2154 | 14.21
AV BAY
l_avbay | 0.393 | Longeur
m_avbay | 0.5428 | Masse | 0.5428 | 9.835
RE BAY
l_rebay | 0.781 | Longeur
m_rebay | 0.2054 | Masse | 0.2054 | 10.311
drag_coeff_para_reefed | 1.6 | Coefficient de trainée reefed
drag_coeff_para_unreefed | 14.06 | Coefficient de trainée unreefed
trig_alt_para | 400 | Altitude trigger
NOSE CONE
l_nosecone | 1.022 | Longeur
m_nosecone | 3.683 | Masse | 3.683 | 5.612
TANK
r_int | 0.115 | Rayon intérieur
tank_spherical_caps | FALSE | Hauteur
tank_volume | 0.016 | Hauteur des bulkead ellipse
COPV
r_int_copv | 0.0858 | Rayon intérieur
copv_spherical_caps | TRUE
copv_volume | 0.009 | Volume
FINS
n_fins | 4 | Nombre |  |  | kg
env_fins | 0.28 | Envergure
rc_fins | 0.64 | Root chord
tc_fins | 0.16 | Tip chord
pos_fins | 1.13 | Position |  |  | mm
cangle_fins | 0 | Cant angle
sweep_l_fins | 0.35 | Sweep length
m_fins | 2.1759 | Update manually each save
RAIL BUTTON
pos_sup_rb | 0.4628 | Position supérieure
pos_inf_rb | 0.46279 | Position inférieure

## Propellant
Name | Value | Description
PARAMÈTRES
of_ratio | 1.5
isp | 200
thrust | 7000
total_impulse | 37000
MASS FLOW RATE
lox_boil_off | 0.001
lox_prechill | 3.6348
lox_ignition | 0
lox_ramp_up | 2.6232
lox_ramp_down | 2.6232
lox_cutoff | 0 | 3.6348
eth_ignition | 2.2932
eth_ramp_up | 1.6725
eth_ramp_down | 1.6725
eth_cutoff | 2.2932
eth_frac_cooling | 0.0754
MASS
m_eth_unused | 0.405 | Eth non-consommé
m_eth_density | 810 | Masse volumique eth
m_lox_unused | 0.577 | Lox non-consommé
m_lox_density | 1154 | Masse volumique lox
m_n2 | 2.605 | N2 dans un copv
TIME
hold_time | 300
prechill_time | 0.2
ignition_delay | 0.13
ramp_up_time | 0.125
cutoff_time | 0.04
ramp_down_time | 0.175
FORCE
f_shutdown | 0 | Force finale de la thrust curve
f_hold_down | 4500 | Force du hold-down
THRUST CURVE MODEL
thrust_curve_mode | constant | constant or peaked
derated_thrust | 0

## Parameters
Name | Value | Description
ENREGISTREMENT
version | Fins | Nom de la simulation
save_files | True | Crée .eng et .csv
n_points | 1000 | Discrétisation
write_to_file | True | Écrire les résultats
ENVIRONNEMENT
annee | 2026
mois | 8
jour | 2
heure | 12
minute | 0
latitude | 39.3901 | EuRoC
longitude | -8.2891 | EuRoC
elevation | 130 | Altitude
RAIL
alpha_rail | 6 | Angle d'inclinaison p.r. à l'horizontale
beta_rail | 6 | Angle entre la direction de réaction et la normale au rail.
l_rail | 11.65 | Longeur
coeff_fr_rail | 0.5 | Coefficient de frottement
inclination_rail | 84 | Inclinaison
heading_rail | 144 | Orientation
SORTIES SOUHAITEES
output_general | TRUE
output_euler_angles | FALSE
output_stability | TRUE
output_trajectory | FALSE
output_velocity | FALSE
output_acceleration | FALSE
output_thrust_curve | TRUE

## Simulation
MASSE
Dry mass [kg] | 98.6657
Wet mass (initial) [kg] | 126.4455
PERFORMANCES MOTEUR
Max thrust [N] | 7000
Total impulse [Ns] | 37000
CINÉMATIQUE & TRAJECTOIRE
Apogee AGL [m] | 3301.744
Apogee ASL [m] | 3462.744
Max velocity [m/s] | 259.0699
Max acceleration [m/s^2] | 65.6771
Max Mach [-] | 0.75661
Time to apogee [s] | 27.6655
Total flight time [s] | 144.9149
SORTIE DE RAMPE
Rail exit velocity [m/s] | 32.5196
Static margin rail exit [c] | 3.5729
STABILITÉ
Static margin liftoff [c] | 3.54
Wet Mass [g]
7kN
Estimation
122003