## FH9_R04
Nouveautés R04: Mise à jour Post-PDR selon nouvelles estimations, changement de diamètre à 240[mm], peaufinage de l'estimation de masse des réservoirs, ajout masse dorsale, ajout tableau de valeurs de vérification, ajout thrust multiplier
LV Data
| Name | Length [mm] |  |  | Structure Mass [kg] |  |  | Modules Mass [kg] |  |  | Fuel Mass [kg] |  |  | Total Mass [kg]
|  | -20% | Requirements | +20% | -20% | Requirements | +20% | -20% | Requirements | +20% | -20% | Requirements | +20% |  | Requirements | +20%
| Nosecone | 1000 | 1000 | 1000 | 2.56 | 3.2 | 3.84 | 2.4 | 3 | 3.6 | 0 | 0 | 0 | 4.96 | 6.2 | 7.44
| RE Bay | 700 | 700 | 700 | 4.8 | 6 | 7.2 | 3.84 | 4.8 | 5.76 | 0 | 0 | 0 | 8.64 | 10.8 | 12.96
| AV Bay | 350 | 350 | 350 | 4.8 | 6 | 7.2 | 2.64 | 3.3 | 3.96 | 0 | 0 | 0 | 7.44 | 9.3 | 11.16
| Pressurant Bay | 700 | 700 | 700 | 5.6 | 7 | 8.4 | 5.2 | 6.5 | 7.8 | 1.5 | 1.5 | 1.5 | 12.3 | 13.5 | 17.7
| ETH Tank | 559 | 559 | 559 | 7.7 | 7.7 | 7.7 | 0 | 0 | 0 | 13.05 | 15.3 | 16.2 | 20.75 | 7.7 | 23.9
| Mid Bay | 280 | 280 | 280 | 3.04 | 3.8 | 4.56 | 2.24 | 2.8 | 3.36 | 0 | 0 | 0 | 5.28 | 6.6 | 7.92
| Aerocover | 1958 | 1958 | 1958 | 2.4 | 3 | 3.6 | 2.4 | 3 | 3.6 | 0 | 0 | 0 | 4.8 | 6 | 7.2
| LOx Tank | 559 | 559 | 559 | 7.7 | 7.7 | 7.7 | 0 | 0 | 0 | 18.9225 | 22.185 | 23.49 | 26.6225 | 7.7 | 31.19
| Engine Bay | 950 | 950 | 950 | 5.6 | 7 | 8.4 | 7.2 | 9 | 10.8 | 0 | 0 | 0 | 12.8 | 16 | 19.2
| TOTAL (dry) | 5098 | 5098 | 5098 | 44.2 | 51.4 | 58.6 | 25.92 | 32.4 | 38.88 | 0 | 0 | 0 | 70.12 | 83.8 | 97.48
| TOTAL (wet) | 5098 | 5098 | 5098 | 44.2 | 51.4 | 58.6 | 25.92 | 32.4 | 38.88 | 33.4725 | 38.985 | 41.19 | 103.5925 | 122.785 | 138.67
|  | -20% | Requirements | +20% |  | Verification values |  | -20% | Requirements | +20%
| Fineness ratio [-] | 20.392 | 20.392 | 20.392 |  | Mass with no motors [g] |  | 62920 | 74800 | 86680
[6 empty] | Mass with motors [g] |  | 103592.5 | 122785 | 138670
[6 empty] | Total length [cm] |  | 509.8 | 509.8 | 509.8
| Fuel Tanks Values | [9 empty] | Fuel Tanks Specifications
| Parameters |  |  | ETH |  |  | LOx |  |  |  | Internal diameter [m] |  | 0.24 | CPLR (f+m) mass [kg] |  | 1.2
|  |  |  | -20% | Requirements | +20% | -20% | Requirements | +20% |  | Mass length density [kg/m] |  | 8.8213 | Endcap (both, no CPLR) mass [kg] |  | 2
| Volume [m^3] |  |  | 0.016111 | 0.018889 | 0.02 | 0.016584 | 0.019443 | 0.020587 |  | Target volume [L] |  | 23 | Tank material density [kg/m^3] |  | 7800
| Volume [L] |  |  | 16.1111 | 18.8889 | 20 | 16.5841 | 19.4435 | 20.5872 |  | Volume %age usable for storage [-] |  | 90% | Tank thickness [m] |  | 0.0015
| Volume margin with target minus ullage [L] |  |  | 4.5889 | 1.8111 | 0.7 | 4.1159 | 1.2565 | 0.1128
| Volume margin (total including ullage - used) [-] |  |  | 42.76% | 21.76% | 15% | 38.69% | 18.29% | 11.72% |  | Demo B1 Specifications
| Length (ETH) [m] |  |  | 0.50843 | 0.50843 | 0.50843 | 0.50843 | 0.50843 | 0.50843 |  | Ethanol/Water 90/10 density @25°C [kg/m^3] |  |  | 810
| Length [mm] |  |  | 508.4266 | 508.4266 | 508.4266 | 508.4266 | 508.4266 | 508.4266 |  | LOx density @-183°C [kg/m^3] |  |  | 1141
| Length biggest [mm] |  |  | 509 | 509 | 509 | 509 | 509 | 509 |  | Baseline engine average thrust [N] |  |  | 5000
| Length with endcaps [mm] |  |  | 559 | 559 | 559 | 559 | 559 | 559 |  | Baseline mass flow rate [kg/s]: |  |  | 2.205
| Mass [kg] |  |  | 7.685 | 7.685 | 7.685 | 7.685 | 7.685 | 7.685 |  | Baseline Ethanol mass flow rate [kg/s] |  |  | 0.9
| Mass biggest [kg] |  |  | 7.7 | 7.7 | 7.7 | 7.7 | 7.7 | 7.7 |  | Baseline LOx mass flow rate [kg/s] |  |  | 1.305
[11 empty] | Engine thrust multiplicator factor [-] |  |  | 1
[11 empty] | Multiplied engine average thrust [N] |  |  | 5000
[11 empty] | Multiplied engine mass flow rate [kg/s] |  |  | 2.205
[11 empty] | Multiplied Ethanol mass flow rate [kg/s] |  |  | 0.9
[11 empty] | Multiplied LOx mass flow rate [kg/s] |  |  | 1.305
[11 empty] | Multiplied Ethanol volumic flow rate [L/s] |  |  | 1.1111
[11 empty] | Multiplied LOx volumic flow rate [L/s] |  |  | 1.1437
[11 empty] | Nozzle exit diameter [mm] |  |  | 98.92
[11 empty] | Engine module weight [kg] |  |  | 9
| OpenRocket Simulations Inputs | [5 empty] | RASAero Simulations Inputs
| .eng parameters |  | -20% | Requirements | +20% |  | Motor parameters |  | -20% | Requirements | +20%
| Total engine mass [kg] |  | 40.6725 | 47.985 | 51.99 |  | Nozzle exit diameter [in] |  | 3.8282 | 3.8282 | 3.8282
| Engine length [mm] |  | 3048 | 3048 | 3048 |  | CG location from top [in] |  | 118.1747 | 117.3947 | 0
| Prop mass [kg] |  | 33.4725 | 38.985 | 41.19 |  | Sustainer loaded weight [lb] |  | 228.4215 | 270.7409 | 305.7674
| Burn time [s] |  | 14.5 | 17 | 18
| Corresponding total impulses [Ns] |  | 70050 | 82550 | 87550
| Open Rocket Outputs | [5 empty] | RasAero Outputs | [5 empty] | Output Deltas (ORK as reference, >0 if RASAero is bigger)
| Parameters |  | -20% | Requirements | +20% |  | Parameters |  | -20% | Requirements | +20% |  | Parameters | -20% | Requirements | +20%
| CG location from top [cm] |  | 303 | 301 |  |  | Apogee [ft] |  |  | 29713 |  |  | Apogee [-] | -100% | -14.81% | #DIV/0!
| 12m Rail Exit Speed [m/s] |  | 29.5 | 26.3 |  |  | Top Speed [ft/sec] |  |  | 1547.8 |  |  | Top speed [-] | -100% | -0.265% | #DIV/0!
| Apogee [m] |  | 10136 | 10631 | 0 |  | Time to apogee [s] |  |  | 47.2 |  |  | Time to apogee [-] | -100% | -7.992% | #DIV/0!
| Time to apogee [s] |  | 47.8 | 51.3 |  |  | Apogee [m] |  | 0 | 9056.0805 | 0
| Top Speed [m/s] |  | 504 | 473 |  |  | Top Speed [m/s] |  | 0 | 471.7464 | 0
| Top Speed [Ma] |  | 1.547 | 1.457 |  |  | Top Speed (approx) [Mach] |  |  | 1.425
| Max Acceleration [m/s2] |  | 40.3 | 31.3
| Max Acceleration [g] |  | 4.1081 | 3.1906 | 0

## FH9_6kN_R04
Nouveautés R04: Création version 6kN de FH9, peak thrust atteint après 0.5s au lieu de 1s
LV Data
| Name | Length [mm] |  |  | Structure Mass [kg] |  |  | Modules Mass [kg] |  |  | Fuel Mass [kg] |  |  | Total Mass [kg]
|  | -20% | Requirements | +20% | -20% | Requirements | +20% | -20% | Requirements | +20% | -20% | Requirements | +20% |  | Requirements | +20%
| Nosecone | 1000 | 1000 | 1000 | 2.56 | 3.2 | 3.84 | 2.4 | 3 | 3.6 | 0 | 0 | 0 | 4.96 | 6.2 | 7.44
| RE Bay | 700 | 700 | 700 | 4.8 | 6 | 7.2 | 3.84 | 4.8 | 5.76 | 0 | 0 | 0 | 8.64 | 10.8 | 12.96
| AV Bay | 350 | 350 | 350 | 4.8 | 6 | 7.2 | 2.64 | 3.3 | 3.96 | 0 | 0 | 0 | 7.44 | 9.3 | 11.16
| Pressurant Bay | 700 | 700 | 700 | 5.6 | 7 | 8.4 | 5.2 | 6.5 | 7.8 | 1 | 1 | 1 | 11.8 | 13.5 | 17.2
| ETH Tank | 559 | 559 | 559 | 10.1 | 10.1 | 10.1 | 0 | 0 | 0 | 12.42 | 15.66 | 17.28 | 22.52 | 10.1 | 27.38
| Mid Bay | 280 | 280 | 280 | 3.04 | 3.8 | 4.56 | 2.24 | 2.8 | 3.36 | 0 | 0 | 0 | 5.28 | 6.6 | 7.92
| Aerocover | 1958 | 1958 | 1958 | 2.4 | 3 | 3.6 | 2.4 | 3 | 3.6 | 0 | 0 | 0 | 4.8 | 6 | 7.2
| LOx Tank | 559 | 559 | 559 | 10.1 | 10.1 | 10.1 | 0 | 0 | 0 | 18.009 | 22.707 | 25.056 | 28.109 | 10.1 | 35.156
| Engine Bay | 950 | 950 | 950 | 5.6 | 7 | 8.4 | 7.2 | 9 | 10.8 | 0 | 0 | 0 | 12.8 | 16 | 19.2
| TOTAL (dry) | 5098 | 5098 | 5098 | 49 | 56.2 | 63.4 | 25.92 | 32.4 | 38.88 | 0 | 0 | 0 | 74.92 | 88.6 | 102.28
| TOTAL (wet) | 5098 | 5098 | 5098 | 49 | 56.2 | 63.4 | 25.92 | 32.4 | 38.88 | 31.429 | 39.367 | 43.336 | 106.349 | 127.967 | 145.616
|  | -20% | Requirements | +20% |  | Verification values |  | -20% | Requirements | +20%
| Fineness ratio [-] | 20.392 | 20.392 | 20.392 |  | Mass with no motors [g] |  | 67720 | 79600 | 91480
[6 empty] | Mass with motors [g] |  | 106349 | 127967 | 145616
|  | -20% | Requirements | +20% |  | Total length [cm] |  | 509.8 | 509.8 | 509.8
| MB Module mass [kg] | 7.04 | 8.8 | 10.56
| Fuel Tanks Values | [9 empty] | Fuel Tanks Specifications
| Parameters |  |  | ETH |  |  | LOx |  |  |  | Internal diameter [m] |  | 0.24 | CPLR (f+m) mass [kg] |  | 1.2
|  |  |  | -20% | Requirements | +20% | -20% | Requirements | +20% |  | Mass length density [kg/m] |  | 13.5713 | Endcap (both, no CPLR) mass [kg] |  | 2
| Volume [m^3] |  |  | 0.015333 | 0.019333 | 0.021333 | 0.015784 | 0.019901 | 0.02196 |  | Target volume [L] |  | 23 | Tank material density [kg/m^3] |  | 3000
| Volume [L] |  |  | 15.3333 | 19.3333 | 21.3333 | 15.7835 | 19.901 | 21.9597 |  | Volume %age usable for storage [-] |  | 90% | Tank thickness [m] |  | 0.006
| Volume margin with target minus ullage [L] |  |  | 5.3667 | 1.3667 | -0.63333 | 4.9165 | 0.79904 | -1.2597
| Volume margin (total including ullage - used) [-] |  |  | 50% | 18.97% | 7.812% | 45.72% | 15.57% | 4.737% |  | Demo B1 Specifications
| Length (ETH) [m] |  |  | 0.50843 | 0.50843 | 0.50843 | 0.50843 | 0.50843 | 0.50843 |  | Ethanol/Water 90/10 density @25°C [kg/m^3] |  |  | 810
| Length [mm] |  |  | 508.4266 | 508.4266 | 508.4266 | 508.4266 | 508.4266 | 508.4266 |  | LOx density @-183°C [kg/m^3] |  |  | 1141
| Length biggest [mm] |  |  | 509 | 509 | 509 | 509 | 509 | 509 |  | Baseline engine average thrust [N] |  |  | 5000
| Length with endcaps [mm] |  |  | 559 | 559 | 559 | 559 | 559 | 559 |  | Baseline mass flow rate [kg/s]: |  |  | 2.205
| Mass [kg] |  |  | 10.1 | 10.1 | 10.1 | 10.1 | 10.1 | 10.1 |  | Baseline Ethanol mass flow rate [kg/s] |  |  | 0.9
| Mass biggest [kg] |  |  | 10.1 | 10.1 | 10.1 | 10.1 | 10.1 | 10.1 |  | Baseline LOx mass flow rate [kg/s] |  |  | 1.305
[11 empty] | Engine thrust multiplicator factor [-] |  |  | 1.2
[11 empty] | Multiplied engine average thrust [N] |  |  | 6000
[11 empty] | Multiplied engine mass flow rate [kg/s] |  |  | 2.646
[11 empty] | Multiplied Ethanol mass flow rate [kg/s] |  |  | 1.08
[11 empty] | Multiplied LOx mass flow rate [kg/s] |  |  | 1.566
[11 empty] | Multiplied Ethanol volumic flow rate [L/s] |  |  | 1.3333
[11 empty] | Multiplied LOx volumic flow rate [L/s] |  |  | 1.1437
[11 empty] | Nozzle exit diameter [mm] |  |  | 98.92
[11 empty] | Engine module weight [kg] |  |  | 9
| OpenRocket Simulations Inputs | [5 empty] | RASAero Simulations Inputs
| .eng parameters |  | -20% | Requirements | +20% |  | Motor parameters |  | -20% | Requirements | +20%
| Total engine mass [kg] |  | 38.629 | 48.367 | 54.136 |  | Nozzle exit diameter [in] |  | 3.8282 | 3.8282 | 3.8282
| Engine length [mm] |  | 3048 | 3048 | 3048 |  | CG location from top [in] |  | 0 | 117.7847 | 116.6147
| Prop mass [kg] |  | 31.429 | 39.367 | 43.336 |  | Sustainer loaded weight [lb] |  | 234.4995 | 282.1672 | 321.0833
| Burn time [s] |  | 11.5 | 14.5 | 16
| Corresponding total impulses [Ns] |  | 67560 | 85560 | 94560
| Open Rocket Outputs | [5 empty] | RasAero Outputs | [5 empty] | Output Deltas (ORK as reference, >0 if RASAero is bigger)
| Parameters |  | -20% | Requirements | +20% |  | Parameters |  | -20% | Requirements | +20% |  | Parameters | -20% | Requirements | +20%
| CG location from top [cm] |  | 0 | 302 | 299 |  | Apogee [ft] |  | 0 | 31707 | 31831 |  | Apogee [-] | #DIV/0! | -14.02% | -14.62%
| 12m Rail Exit Speed [m/s] |  | 0 | 30 | 27.7 |  | Top Speed [ft/sec] |  | 0 | 1675.6 | 1611.7 |  | Top speed [-] | #DIV/0! | -1.6% | -0.7632%
| Apogee [m] |  | 0 | 11240 | 11363 |  | Time to apogee [s] |  | 0 | 46.7 | 48.2 |  | Time to apogee [-] | #DIV/0! | -7.89% | -8.19%
| Time to apogee [s] |  | 0 | 50.7 | 52.5 |  | Apogee [m] |  | 0 | 9663.822 | 9701.6154
| Top Speed [m/s] |  | 0 | 519 | 495 |  | Top Speed [m/s] |  | 0 | 510.698 | 491.2222
| Top Speed [Ma] |  | 0 | 1.594 | 1.523 |  | Top Speed (approx) [Mach] |  | 0 | 1.568 | 1.511
| Max Acceleration [m/s2] |  | 0 | 39.2 | 33.4
| Max Acceleration [g] |  | 0 | 3.9959 | 3.4047

## IR1 Estimations
Note:
Internal Review 1 Budget Estimations
Module | Requirement module mass [g] | Estimated module mass [g] | Will likely increase or decrease ? | Delta [%] | Requirement structure mass [g] | Estimated structure mass [g] | Will likely increase or decrease ? | Delta [%] | Requirement module length [mm] | Estimated module length [mm] | Will likely increase or decrease ? | Delta [%]
Nosecone | 3000 | 3600 | ~+10% | 20 | 3200 | 1679 | ~-5% | -47.5312 | 1000 | 991.05 |  | -0.895
RB | 4800 | 6327 | ~+5% | 31.8125 | 6000 | 6988 | ~-5% | 16.4667 | 700 | 769.2 |  | 9.8857
AB | 3300 | 3300 | ~+5% | 0 | 6000 | 4949 |  | -17.5167 | 350 | 395 |  | 12.8571
PB | 6500 | 6200 | ~+5% | -4.6154 | 6000 | 5820 |  | -3 | 700 | 748 |  | 6.8571
AC | 3000 | 900 | ~+5% | -70 | 3000 | 600 | ~+10% | -80 | 700
ET | / |  |  | - | 10100 | 8239 | ~-15% | -18.4257 | 720 | 624 | ~-5% | -13.3333
MB | 2800 | 2500 | ~+5% | -10.7143 | 3800 | 3131 | ~+/-0% | -17.6053 | 280 | 280 | ~+/-0% | 0
LT | / |  |  | - | 10100 | 8239 | ~-15% | -18.4257 | 720 | 624 | ~-5% | -13.3333
EB | 9000 | 10101 | ~+10% | 12.2333 | 7000 | 7590 | ~+5% | 8.4286 | 950 | 995 | ~+/-0% | 4.7368
Total | 32400 | 32928 |  | 1.6296 | 55200 | 47235 |  | -14.4293 | 6120 | 5426.25 |  | -11.3358
| Total requirement dry mass [g] | 87600 |  | Total estimated dry mass [g] | 80163 |  | Total estimated length [m] | 5.4262
| Total estimated dry mass [g] | 80163 |  | Total measured dry mass on CAD [g] | 83000 |  | Total measured length on CAD [m] | 5.275
| Delta [%] | -8.4897 |  | Delta [%] | 3.539 |  | Delta [%] | -2.7874

## FH9_R05
Nouveautés R05: Changé format pour uniquement considérer estimations de masse/longueur qui découlent de l'IR1, retiré les cases devenues obsolètes, ajout calculateur masse AC dans poids module MB
LV Data
| Name | Length [mm] |  |  | Structure Mass [kg] |  |  | Modules Mass [kg] |  |  | Fuel Mass [kg] |  |  | Total Mass [kg]
|  | Estimation |  |  | Estimation | +10% | +20% | Estimation | +10% | +20% | Estimation | +10% | +20% | Estimation | +10% | +20%
| Nosecone | 1000 |  |  | 1.6 | 1.76 | 1.92 | 4 | 4.4 | 4.8 | 0 |  |  | 5.6 | 6.16 | 6.72
| RE Bay | 770 |  |  | 6.64 | 7.304 | 7.968 | 6.55 | 7.205 | 7.86 |  |  |  | 13.19 | 14.509 | 15.828
| AV Bay | 350 |  |  | 5 | 5.5 | 6 | 3.5 | 3.85 | 4.2 |  |  |  | 8.5 | 9.35 | 10.2
| Pressurant Bay | 750 |  |  | 5.82 | 6.402 | 6.984 | 6.5 | 7.15 | 7.8 | 1.5 | 1.5 | 1.5 | 13.82 | 15.052 | 16.284
| ETH Tank | 625 |  |  | 7.4 | 8.14 | 8.88 | 0 | 0 | 0 | 14.4 | 15.3 | 16.2 | 21.8 | 23.44 | 25.08
| Mid Bay | 280 |  |  | 3.13 | 3.443 | 3.756 | 2.63 | 2.893 | 3.156 | 0 |  |  | 5.76 | 6.336 | 6.912
| Aerocover | 2127.5 |  |  | 0.7 | 0.77 | 0.84 | 0.95 | 1.045 | 1.14 |  |  |  | 0
| LOx Tank | 625 |  |  | 7.4 | 8.14 | 8.88 | 0 | 0 | 0 | 20.88 | 22.185 | 23.49 | 28.28 | 30.325 | 32.37
| Engine Bay | 995 |  |  | 8 | 8.8 | 9.6 | 11.11 | 12.221 | 13.332 | 0 |  |  | 19.11 | 21.021 | 22.932
| TOTAL (dry) | 5395 |  |  | 45.69 | 50.259 | 54.828 | 35.24 | 38.764 | 42.288 | 0 | 0 | 0 | 80.93 | 89.023 | 97.116
| TOTAL (wet) | 5395 |  |  | 45.69 | 50.259 | 54.828 | 35.24 | 38.764 | 42.288 | 36.78 | 38.985 | 41.19 | 117.71 | 128.008 | 138.306
|  | Estimation |  |  |  | Verification values |  | Estimation | +10% | +20% |  |  |  | Estimation | +10% | +20%
| Fineness ratio [-] | 21.58 |  |  |  | Mass with no motors [g] |  | 69820 | 76802 | 83784 |  | MB Module mass (incl. total AC mass) [g] |  | 4.28 | 4.708 | 5.136
[6 empty] | Mass with motors [g] |  | 117710 | 128008 | 138306
[6 empty] | Total length [cm] |  | 539.5 | 539.5 | 539.5
| Fuel Tanks Values | [9 empty] | Fuel Tanks Specifications
| Parameters |  |  | ETH |  |  | LOx |  |  |  | Internal diameter [m] |  | 0.24
|  |  |  | Estimation | +10% | +20% | Estimation | +10% | +20% |  | Target volume [L] |  | 23
| Volume [m^3] |  |  | 0.017778 | 0.018889 | 0.02 | 0.0183 | 0.019443 | 0.020587 |  | Volume %age usable for storage [-] |  | 90%
| Volume [L] |  |  | 17.7778 | 18.8889 | 20 | 18.2997 | 19.4435 | 20.5872
| Volume margin with target minus ullage [L] |  |  | 2.9222 | 1.8111 | 0.7 | 2.4003 | 1.2565 | 0.1128
| Volume margin (total including ullage - used) [-] |  |  | 29.38% | 21.76% | 15% | 25.68% | 18.29% | 11.72% |  | Demo B1 Specifications
[11 empty] | Ethanol/Water 90/10 density @25°C [kg/m^3] |  |  | 810
[11 empty] | LOx density @-183°C [kg/m^3] |  |  | 1141
[11 empty] | Baseline engine average thrust [N] |  |  | 5000
[11 empty] | Baseline mass flow rate [kg/s]: |  |  | 2.205
[11 empty] | Baseline Ethanol mass flow rate [kg/s] |  |  | 0.9
[11 empty] | Baseline LOx mass flow rate [kg/s] |  |  | 1.305
[11 empty] | Engine thrust multiplicator factor [-] |  |  | 1
[11 empty] | Multiplied engine average thrust [N] |  |  | 5000
[11 empty] | Multiplied engine mass flow rate [kg/s] |  |  | 2.205
[11 empty] | Multiplied Ethanol mass flow rate [kg/s] |  |  | 0.9
[11 empty] | Multiplied LOx mass flow rate [kg/s] |  |  | 1.305
[11 empty] | Multiplied Ethanol volumic flow rate [L/s] |  |  | 1.1111
[11 empty] | Multiplied LOx volumic flow rate [L/s] |  |  | 1.1437
[11 empty] | Nozzle exit diameter [mm] |  |  | 98.92
[11 empty] | Engine module weight [kg] |  |  | 9
| OpenRocket Simulations Inputs | [5 empty] | RASAero Simulations Inputs
| .eng parameters |  | Estimation | +10% | +20% |  | Motor parameters |  | Estimation | +10% | +20%
| Total engine mass [kg] |  | 47.89 | 51.206 | 54.522 |  | Nozzle exit diameter [in] |  | 3.8282 | 3.8282 | 3.8282
| Engine length [mm] |  | 3275 | 3275 | 3275 |  | CG location from top [in] |  | 122.0749 | 121.6849 | 121.6849
| Prop mass [kg] |  | 36.78 | 38.985 | 41.19 |  | Sustainer loaded weight [lb] |  | 259.5505 | 282.2576 | 304.9647
| Burn time [s] |  | 16 | 17 | 18
| Corresponding total impulses [Ns] |  | 78800 | 83800 | 88800
| Open Rocket Outputs | [5 empty] | RasAero Outputs | [5 empty] | Output Deltas (ORK as reference, >0 if RASAero is bigger)
| Parameters |  | Estimation | +10% | +20% |  | Parameters |  | Estimation | +10% | +20% |  | Parameters | Estimation | +10% | +20%
| CG location from top [cm] |  | 313 | 312 | 312 |  | Apogee [ft] |  | 30469 | 30419 | 30213 |  | Apogee [-] | -12.92% | -13.49% | -14.27%
| 12m Rail Exit Speed [m/s] |  | 28.2 | 26.6 | 25.4 |  | Top Speed [ft/sec] |  | 1592.6 | 1550.3 | 1511.6 |  | Top speed [-] | -1.14% | -0.3147% | 0.3732%
| Apogee [m] |  | 10664 | 10717 | 10741 |  | Time to apogee [s] |  | 46.6 | 47.5 | 48.3 |  | Time to apogee [-] | -6.986% | -7.407% | -7.824%
| Time to apogee [s] |  | 50.1 | 51.3 | 52.4 |  | Apogee [m] |  | 9286.498 | 9271.2588 | 9208.473
| Top Speed [m/s] |  | 491 | 474 | 459 |  | Top Speed [m/s] |  | 485.4008 | 472.5084 | 460.7132
| Top Speed [Ma] |  | 1.511 | 1.463 | 1.417 |  | Top Speed (approx) [Mach] |  | 1.49 | 1.455 | 1.42
| Max Acceleration [m/s2] |  | 34.4 | 30.9 | 27.9
| Max Acceleration [g] |  | 3.5066 | 3.1498 | 2.844

## 0924 Estimations
Note:
September 2024 Sizing Estimations
Module | Requirement module mass [g] | Estimated module mass [g] | Will likely increase or decrease ? | Delta [%] | Requirement structure mass [g] | Estimated structure mass [g] | Will likely increase or decrease ? | Delta [%] | Requirement module length [mm] | Estimated module length [mm] | Will likely increase or decrease ? | Delta [%]
Nosecone | 3000 |  |  | -100 | 3200 | 2925 | ~+/-0% | -8.5938 | 1000 | 1022 | ~+/-0% | 2.2
RB | 4800 | 6456 | ~+/-0% | 34.5 | 6000 | 6839 | ~-10% | 13.9833 | 700 | 775 | ~+/-0% | 10.7143
AB | 3300 | 1750 | ~+/-0% | -46.9697 | 6000 | 5162 | ~-10% | -13.9667 | 350 | 396 | ~-5% | 13.1429
PB | 6500 | 7100 | ~+5% | 9.2308 | 6000 | 5864 | ~+/-0% | -2.2667 | 700 | 754 | ~-5% | 7.7143
AC | 3000 | 750 | ~+/-0% | -75 | 3000 | 512 | ~+10% | -82.9333 | 700 | 2016
ET | / |  |  | - | 10100 | 6995 | ~+/-0% | -30.7426 | 720 | 622 | ~+/-0% | -13.6111
MB | 2800 | 3300 | ~+/-0% | 17.8571 | 3800 | 3447 | ~+/-0% | -9.2895 | 280 | 334 | ~+/-0% | 19.2857
LT | / |  |  | - | 10100 | 6995 | ~+/-0% | -30.7426 | 720 | 622 | ~+/-0% | -13.6111
EB | 9000 | 12300 | ~+5% | 36.6667 | 7000 | 7813 | ~+/-0% | 11.6143 | 950 | 999 | ~-5% | 5.1579
Total | 32400 | 31656 |  | -2.2963 | 55200 | 46552 |  | -15.6667 | 5420 | 7540 |  | 39.1144
| Total requirement dry mass [g] | 87600 |  | Total estimated dry mass [g] | 78208 |  | Total estimated length [m] | 7.54
| Total estimated dry mass [g] | 78208 |  | Total measured dry mass on CAD [g] |  |  | Total measured length on CAD [m] | 5.275
| Delta [%] | -10.7215 |  | Delta [%] | -100 |  | Delta [%] | -30.0398

## FH9_R06
Nouveautés R06: Changé format pour considérer variation thrust force, dry mass estimée et +15%, et version 'full' et 'limited' tanks. Python script crée 4 moteurs, 2 versions de véhicules à créer, utiliser configurations pour faire 4x2 simus.
Rocket Model Inputs
LV Data
| Name | Length [mm] | Structure Mass [kg] |  | Modules Mass [kg] |  | Propellant Mass [kg]
|  | Estimation | Estimation | +15% | Estimation | +15% | 5kN Full Tank | 7,5kN Full Tank | 5kN Lim Tank | 7,5kN Lim Tank
| Nosecone | 1022 | 1.6 | 1.84 | 4 | 4.6 | 0
| RE Bay | 775 | 6.64 | 7.636 | 6.55 | 7.5325
| AV Bay | 396 | 5 | 5.75 | 3.5 | 4.025
| Pressurant Bay | 754 | 5.82 | 6.693 | 6.5 | 7.475 | 3 | 3 | 3 | 3
| ETH Tank | 622 | 7.4 | 8.51 | 0 | 0 | 15.4748 | 15.4748 | 6.9474 | 6.9474
| Mid Bay | 280 | 3.13 | 3.5995 | 2.63 | 3.0245 | 0
| Aerocover | 2122.7 | 0.7 | 0.805 | 0.95 | 1.0925
| LOx Tank | 622 | 7.4 | 8.51 | 0 | 0 | 24.7597 | 24.7597 | 11.1159 | 11.1159
| Engine Bay | 995 | 8 | 9.2 | 11.11 | 12.7765 | 0
| TOTAL | 5466 | 45.69 | 52.5435 | 35.24 | 40.526 | 43.2345 | 43.2345 | 21.0634 | 21.0634
| Wet Mass [kg] | [8 empty] | Dry Mass [kg]
| 5kN Full Tank |  | 5kN Lim Tank |  | 7,5kN Full Tank |  | 7,5kN Lim Tank |  |  | Estimation |  | 80.93
| Estimation | +15% | Estimation | +15% | Estimation | +15% | Estimation | +15% |  | +15% |  | 93.0695
| 124.1645 | 136.304 | 101.9934 | 114.1329 | 124.1645 | 136.304 | 101.9934 | 114.1329
| Verification values |  | 5kN Full Tank |  | 5kN Lim Tank |  | 7,5kN Full Tank |  | 7,5kN Lim Tank
|  |  | Estimation | +15% | Estimation | +15% | Estimation | +15% | Estimation | +15%
| Mass with no motors [g] |  | 80918.89 | 93056.7235 | 80918.89 | 93056.7235 | 80918.89 | 93056.7235 | 80918.89 | 93056.7235
| Mass with motors [g] |  | 124164.5125 | 136304.0125 | 101993.36 | 114132.86 | 124164.5125 | 136304.0125 | 101993.36 | 114132.86
| Total length [cm] |  | 5466 | 5466 | 5466 | 5466 | 5466 | 5466 | 5466 | 5466
| Dry Mass [kg] |  |  | Aerocover | [6 empty] | Other
| Estimation | +15% |  | Aerocover mass, estimation [kg] |  | 1.65 | Mid Bay module w. AC [kg] |  | 4.28 |  | External diameter [mm] |  | 243
| 80.93 | 93.0695 |  | Aerocover mass, +15% [kg] |  | 1.8975 | Mid Bay module w. AC, +15% [kg] |  | 4.922 |  | Fineness ratio [-] |  | 22.4938
| Propulsion System Parameters | [9 empty] | Fuel Tanks Specifications, full burn
[11 empty] | Actual volume [L] |  |  | 24.7
| Engine Versions | [9 empty] | Ullage volume [L] |  |  | 2
| Baseline engine average thrust [N] |  |  | 5000 | Multiplied engine average thrust [N] |  |  | 7500 |  |  | Necessary engine startup LOx volume [L] |  |  | 0.5
| Baseline mass flow rate [kg/s]: |  |  | 2.205 | Multiplied engine mass flow rate [kg/s] |  |  | 3.3075 |  |  | Necessary engine startup ETH volume [L] |  |  | 0.5
| Baseline Ethanol mass flow rate [kg/s] |  |  | 0.84808 | Multiplied Ethanol mass flow rate [kg/s] |  |  | 1.2721 |  |  | Necessary post-burn leftover LOx volume [L] |  |  | 0.5
| Baseline LOx mass flow rate [kg/s] |  |  | 1.3569 | Multiplied LOx mass flow rate [kg/s] |  |  | 2.0354 |  |  | Necessary post-burn leftover ETH volume [L] |  |  | 0.5
| Ethanol volumetric flow rate [L/s] |  |  | 1.047 | Multiplied Ethanol volumetric flow rate [L/s] |  |  | 1.5705 |  |  | Volume usable for burn [L] |  |  | 21.7
| LOx volumetric flow rate [L/s] |  |  | 1.1892 | Multiplied LOx volumetric flow rate [L/s] |  |  | 1.7839 |  |  | Volume %age usable for burn [-] |  |  | 0.87854
[11 empty] | Volume with liquid inside [L] (for wet mass calculation) |  |  | 22.7
| Engine Specifications |  |  |  |  | Impulses
| Nozzle exit diameter [mm] |  |  | 98.92 |  | Maximum Total Impulse [Ns] |  |  | 40960 |  | Fuel Tanks Specifications, limited burn
| Oxidizer to Fuel (O/F) ratio [-] |  |  | 1.6 |  | Full burn time total impulse, 5kN [Ns] |  |  | 91234.7222 |  | Actual volume [L] |  |  | 24.7
| Ethanol/Water 90/10 density @25°C [kg/m^3] |  |  | 810 |  | Full burn time total impulse, 7.5kN [Ns] |  |  | 91234.7222 |  | Ullage volume [L] |  |  | 13.9577
| LOx density @-183°C [kg/m^3] |  |  | 1141 |  | Minimum specific impulse [s] |  |  | 235 |  | Necessary engine startup LOx volume [L] |  |  | 0.5
[6 empty] | Maximum specific impulse [s] |  |  | 255 |  | Necessary engine startup ETH volume [L] |  |  | 0.5
| Burn Times | [9 empty] | Necessary post-burn leftover LOx volume [L] |  |  | 0.5
| Time to peak thrust [s] (startup and shutdown) |  |  | 0.25 |  | Fuel Tanks Wet Masses Calculators |  |  |  |  | Necessary post-burn leftover ETH volume [L] |  |  | 0.5
| Full burn time, 5kN [s] |  |  | 18.2469 |  | Limited burn ETH mass, 5kN [kg] |  |  | 6.9474 |  | Required LOx volume for burn [L] |  |  | 9.7423
| Limited burn time, 5kN [s] |  |  | 8.192 |  | Limited burn ETH mass, 7,5kN [kg] |  |  | 6.9474 |  | Required ETH volume for burn [L] |  |  | 8.5771
| Full burn time, 7,5kN [s] |  |  | 12.1646 |  | Limited burn LOX mass, 5kN [kg] |  |  | 11.1159 |  | Volume %age usable for burn [-] |  |  | 0.39442
| Limited burn time, 7,5kN [s] |  |  | 5.4613 |  | Limited burn LOX mass, 7,5kN [kg] |  |  | 11.1159 |  | Volume with liquid inside [L] (for wet mass calculation) |  |  | 10.7423
Simulation Inputs
| OpenRocket Simulations Inputs | [6 empty] | RASAero Simulations Inputs
| .eng versions |  | 5kN Full Tank | 5kN Lim Tank | 7,5kN Full Tank | 7,5kN Lim Tank |  | Motor parameters |  | 5kN Full Tank | 5kN Lim Tank | 7,5kN Full Tank | 7,5kN Lim Tank
| Total engine mass [kg] |  | 43.2345 | 21.0634 | 43.2345 | 21.0634 |  | Nozzle exit diameter [in] |  | 3.8282 | 3.8282 | 3.8282 | 3.8282
| Engine length [mm] |  | 3273 | 3273 | 3273 | 3273
| Prop mass [kg] |  | 43.2345 | 21.0634 | 43.2345 | 21.0634
| Burn time [s] |  | 18.2469 | 8.192 | 12.1646 | 5.4613
Simulation Outputs
| Open Rocket Outputs | [10 empty] | Comments on results
| Parameters |  | 5kN Full Tank |  | 5kN Lim Tank |  | 7,5kN Full Tank |  | 7,5kN Lim Tank |  |  | 1. Aerocover not modelled, so its added drag is not taken into account. Actual apogee could be lower by as much as 1000[m].
|  |  | Estimation | +15% | Estimation | +15% | Estimation | +15% | Estimation | +15%
| 12m Rail Exit Speed [m/s] |  | 27.1 | 25.5 | 31 | 28.9 | 35.1 | 33.1 | 39.3 | 37.2
| Apogee [m] |  | 13412 | 11288 | 4574 | 3692 | 12600 | 11923 | 4530 | 3999 |  | 2. Both ORK and RASAero agree that we go higher by using 5[kN] than 7.5[kN] if we have full tanks for the estimated mass version. This is likely due to the fact that burning harder in thicker atmosphere leads to more drag early on.
| Top Speed [m/s] |  | 539 | 487 | 317 | 279 | 618 | 559 | 344 | 304
| Max Acceleration [m/s2] |  | 33 | 28.3 | 41.6 | 36.2 | 53 | 47.6 | 68.3 | 60.1
| Time to Apogee [s] |  | 56.9 | 43.7 | 32.5 | 31.1 | 41 | 50.8 | 30.8 | 29.6
| Top Speed [Ma] |  | 1.686 | 1.511 | 0.944 | 0.829 | 1.901 | 1.712 | 1.021 | 0.901
| Max Acceleration [g] |  | 3.3639 | 2.8848 | 4.2406 | 3.6901 | 5.4027 | 4.8522 | 6.9623 | 6.1264 |  | 3. 9[km] is clearly within reach for all versions if we have full tanks.
| RasAero Outputs | [10 empty] | 4. If we are to launch with a standard 12[m] rail, we pretty much require 7.5[kN] of thrust.
| Parameters |  | 5kN Full Tank |  | 5kN Lim Tank |  | 7,5kN Full Tank |  | 7,5kN Lim Tank
|  |  | Estimation | +15% | Estimation | +15% | Estimation | +15% | Estimation | +15% |  | 5. If we are to fly at EuRoC with limited impulse, 5[kN] thrust and exceeded mass, we are much closer to the L3 target apogee than to the L9 target apogee.
| Apogee [ft] |  | 38262 | 34104 | 15231 | 13071 | 38006 | 34775 | 15047 | 13440
| Top Speed [ft/sec] |  | 1762.1 | 1602.3 | 1069 | 939.5 | 1984.1 | 1806.3 | 1142.5 | 1014.4
| Time to Apogee [s] |  | 52.7 | 51.1 | 32.8 | 31.3 | 48.7 | 47.7 | 31.1 | 30.1
| Top Speed [Mach] |  | 1.678 | 1.5157 | 0.9718 | 0.8524 | 1.86 | 1.686 | 1.0341 | 0.9171 |  | 6. If we are to fly with 7.5[kN] thrust and full tanks, we will exceed the Mach number used in the CFD simulations (1.5) of FH I, and therefore the values used to dimension the nosecone tip and fin leading edges must be reevaluated (not necessarily by new CFD simulations).
| Approx Rail Exit Speed [ft/sec] |  | 91.7 | 86.4 | 101.8 | 94.6 | 116.1 | 111.2 | 129.4 | 123
| Approx Rail Exit Speed [m/s] |  | 27.9488 | 26.3334 | 31.0271 | 28.8327 | 35.3856 | 33.8921 | 39.4392 | 37.4886
| Apogee [m] |  | 11661.6885 | 10394.3919 | 4642.1823 | 3983.8464 | 11583.6635 | 10598.9028 | 4586.1018 | 4096.3121
| Top Speed [m/s] |  | 537.0619 | 488.3572 | 325.8153 | 286.3456 | 604.7242 | 550.5334 | 348.217 | 309.174
7. These simulations use 2[L] of ullage volume and 2x0.5[L] of non usable volume for startup and shutdown of the engines. A large change of these numbers could significantly impact perfromance. In particular, it is crucial that the tank thermal insulation maintains almost 22[L] of LOx in liquid form at ignition.
Output Deltas (ORK as reference, >0 if RASAero is bigger, <0 if RASAero is smaller)
| Parameters |  | 5kN Full Tank |  | 5kN Lim Tank |  | 7,5kN Full Tank |  | 7,5kN Lim Tank
|  |  | Estimation | +15% | Estimation | +15% | Estimation | +15% | Estimation | +15%
| Apogee [-] |  | -13.05% | -7.916% | 1.491% | 7.905% | -8.066% | -11.11% | 1.238% | 2.433%
| Top Ma [-] |  | -0.4745% | 0.3111% | 2.945% | 2.823% | -2.157% | -1.519% | 1.283% | 1.787%
| Time to Apogee [-] |  | -7.381% | 16.93% | 0.9231% | 0.6431% | 18.78% | -6.102% | 0.974% | 1.689%
| Rail Exit Speed [-] |  | 3.132% | 3.268% | 0.0875% | -0.233% | 0.8135% | 2.393% | 0.3542% | 0.7757%

## 0325 Estimations
Note: Jaune = à remplir par ST, orange = à remplir par autres SSs
March 2025 Sizing Estimations - Best Case |  |  |  |  | March 2025 Sizing Estimations - Worst Case
Nosecone |  |  | Aerocover |  | Nosecone |  | Aerocover
Structure mass [g] | 2150.06 |  | Structure mass [g] | 778.74 | Structure mass [g] | 2150.06 | Structure mass [g] | 856.614
Payload mass [g] | 3000 |  | Propulsion mass [g] | 748 | Payload mass [g] | 3000 | Propulsion mass [g] | 748
Total mass [g] | 5150.06 |  | Payload mass [g] | 397.56 | Total mass [g] | 5150.06 | Payload mass [g] | 450
Length [mm] | 995 |  | Avionics mass [g] | 300 | Length [mm] | 995 | Avionics mass [g] | 400
RE Bay |  |  | Total mass [g] | 2224.3 | RE Bay |  | Total mass [g] | 2454.614
Structure mass [g] | 4360.11 |  | Length [mm] | 2016 | Structure mass [g] | 4796.121 | Length [mm] | 2016
Recovery mass [g] | 5300 |  |  |  | Recovery mass [g] | 6124
Total mass [g] | 9660.11 |  |  |  | Total mass [g] | 10920.121
Length [mm] | 731 |  |  |  | Length [mm] | 804.1
AV Bay |  |  | Estimated paint mass [g] | 450 | AV Bay |  | Estimated paint mass [g] | 450
Structure mass [g] | 6430.26 |  |  |  | Structure mass [g] | 7073.286
Avionics mass [g] | 2064 |  |  |  | Avionics mass [g] | 2200
Payload mass [g] | 153.7 |  |  |  | Payload mass [g] | 170
Total mass [g] | 8647.96 |  |  |  | Total mass [g] | 9443.286
Length [mm] | 422.2 |  | Total PL mass [g] | 3551.26 | Length [mm] | 422.2 | Total PL mass [g] | 3620
Pressurant Bay |  |  |  |  | Pressurant Bay
Structure mass [g] | 5395.15 |  |  |  | Structure mass [g] | 5395.15
Propulsion mass [g] | 7855 |  | Total AV mass [g] | 2826 | Propulsion mass [g] | 11107 | Total AV mass [g] | 3212
Avionics mass [g] | 150 |  |  |  | Avionics mass [g] | 200
Total mass [g] | 13400.15 |  |  |  | Total mass [g] | 16702.15
Length [mm] | 754 |  | Total ST mass [g] | 46575.13 | Length [mm] | 754 | Total ST mass [g] | 54818.951
Ethanol Tank |  |  |  |  | Ethanol Tank
Structure mass [g] | 7141 |  |  |  | Structure mass [g] | 9735
Total mass [g] | 7141 |  | Total PR mass [g] | 25659 | Total mass [g] | 9735 | Total PR mass [g] | 32173
Length [mm] | 610.6 |  |  |  | Length [mm] | 610.6
Mid Bay |  |  |  |  | Mid Bay
Structure mass [g] | 3234.26 | 3147.88 | Total RE mass [g] | 5300 | Structure mass [g] | 3234.26 | Total RE mass [g] | 6124
Propulsion mass [g] | 3816 |  |  |  | Propulsion mass [g] | 7078
Avionics mass [g] | 150 |  |  |  | Avionics mass [g] | 200
Total mass [g] | 7200.26 |  |  |  | Total mass [g] | 10512.26
Length [mm] | 384 |  |  |  | Length [mm] | 384
LOx Tank |  |  |  |  | LOx Tank
Structure mass [g] | 7141 |  |  |  | Structure mass [g] | 9735
Total mass [g] | 7141 |  | Total estimated length [mm] | 5510.69 | Total mass [g] | 9735 | Total estimated length [mm] | 5583.79
Length [mm] | 610.6 |  |  |  | Length [mm] | 610.6
Engine Bay |  |  |  |  | Engine Bay
Structure mass [g] | 9494.55 |  |  |  | Structure mass [g] | 11393.46
Propulsion mass [g] | 13240 |  | Total estimated dry mass [g] | 83911.39 | Propulsion mass [g] | 13240 | Total estimated dry mass [g] | 99947.951
Avionics mass [g] | 162 |  |  |  | Avionics mass [g] | 212
Total mass [g] | 22896.55 |  |  |  | Total mass [g] | 24845.46
Length [mm] | 1003.29 |  |  |  | Length [mm] | 1003.29

## FH1_R01
Nouveautés R06: Changé format pour considérer variation thrust force, dry mass estimée et +15%, et version 'full' et 'limited' tanks. Python script crée 4 moteurs, 2 versions de véhicules à créer, utiliser configurations pour faire 4x2 simus.
Rocket Model Inputs
LV Data
| Name | Length [mm] |  | Non Measured Modules Mass [g] |  | Propellant Mass [kg] |  |  | Other Data
|  | Measured |  | Estimation |  | 7kN Estimation |  |  | Measured Dry Mass [g] |  | 76200
| Nosecone | 1003 |  | 0 |  | Fixed (carried but not used) | Free (used for burn) |  | Measured Dry Mass CoG Position from rocket top [cm] |  | 290
| RE Bay | 715 |  | 589
| AV Bay | 422 |  | 820 |  |  |  |  | Total Dry Mass [g] |  | 84000
| Pressurant Bay | 756 |  | 273 |  | 0 | 2.7 |  | Wet Mass [g] |  | 113980
| ETH Tank | 388 |  | 0 |  | 4.59 | 7.05 |  | Total Dry Mass [kg] |  | 84
| Mid Bay | 334 |  | 210 |  | 0 |  |  | Wet Mass [kg] |  | 113.98
| LOx Tank | 388 |  | 0 |  | 6.63 | 9.01 |  | External Diameter [mm] |  | 243
| Engine Bay | 756 |  | 3460 |  | 0 |  |  | Fineness ratio [-] |  | 20.7819
| Other | Boattail | 288 | Misc (paint, ...) | 2448
| TOTAL | 5050 |  | 7800 |  | 29.98
Propulsion System Parameters
| Fluid Properties |  |  |  |  | Fuel Tanks Specifications, full burn |  |  |  |  | Other
| Ethanol/Water 90/10 density @25°C [kg/m^3] |  |  | 810 |  | Actual volume [L] |  |  | 16 |  | Thrust [N] |  | 7000
| LOx density @-183°C [kg/m^3] |  |  | 1154 |  | Internal Diameter [m] |  |  | 0.23 |  | Ramp-up time [s] (small due to HD) |  | 0.01
[11 empty] | Burn time [s] |  | 4.75
| Ethanol Fill Levels |  |  |  |  | LOx Fill Levels |  |  |  |  | Ramp-down time [s] |  | 0.1
| Fixed volume [L] |  |  | 5.6667 |  | Fixed volume [L] |  |  | 5.7452 |  | Total impulse [Ns]
| Fixed height [mm] |  |  | 136.3939 |  | Fixed height [mm] |  |  | 138.285
| Free volume [L] |  |  | 8.7037 |  | Free volume [L] |  |  | 7.8076
| Free height [mm] |  |  | 209.4939 |  | Free height [mm] |  |  | 187.9257
| Total filled height [mm] |  |  | 345.8878 |  | Total filled height [mm] |  |  | 326.2107
| Ullage volume at start [L] |  |  | 1.6296 |  | Ullage volume at start [L] |  |  | 2.4471
Recovery System Parameters
| Reefed Parachute |  |  |  |  | Unreefed Parachute
| Deployment time after apogee [s] |  |  | 3 |  | Deployment altitude [m] |  |  | 400
| Diameter [m] |  |  | 1.25 |  | Diameter [m] |  |  | 5
| Drag coefficient [-] |  |  | 4.37 |  | Drag coefficient [-] |  |  | 1.8
Simulation Inputs
| Engine Files Properties | [10 empty] | OpenRocket Verification Values
| .eng files |  | B1 (7kN) |  | COPV |  | Eth Tank |  | LOx Tank |  |  | Length [cm] | 505
| Name |  | B1_7kN |  | COPV |  | ETH |  | LOX Tank |  |  | Mass w. no motors [g] | 95220
| Diameter [mm] |  | 240 |  | 200 |  | 230 |  | 230 |  |  | Mass w. motors [g] | 113980
| Height [mm] |  | 200 |  | 500 |  | 209.4939 |  | 187.9257
| Ejection charge delay [s] |  | 0
| Propellant mass [kg] |  | 0.001 |  | 2.7 |  | 7.05 |  | 9.01
| Total mass [kg] |  | 0.001 |  | 2.7 |  | 7.05 |  | 9.01
| Company |  | ERT
| 1st data point (time / thrust) |  | 0 | 0 | 0 | 0 | 0 | 0 | 0 | 0
| 2nd data point (time / thrust) |  | 0.01 | 7000 | 0.01 | 0.001 | 0.01 | 0.001 | 0.01 | 0.001
| 3rd data point (time / thrust) |  | 4.75 | 7000 | 4.75 | 0.001 | 4.75 | 0.001 | 4.75 | 0.001
| 4th data point (time / thrust) |  | 4.85 | 0 | 4.85 | 0 | 4.85 | 0 | 4.85 | 0
Simulation Outputs
Output Deltas [%] (ORK as reference, >0 if RocketPy is bigger, <0 if RocketPy is smaller)
| Open Rocket Outputs |  |  |  | RocketPy Outputs
| Velocity off rod [m/s] |  | 35.7 |  | Velocity off rod [m/s] |  | 32.105 |  | Velocity off rod [m/s] |  | -10.07
| Apogee [m] |  | 3044 |  | Apogee [m] |  | 3278.346 |  | Apogee [m] |  | 7.6986
| Velocity at deployment [m/s] |  | 17.2 |  | Velocity at deployment [m/s] |  | 15.271 |  | Velocity at deployment [m/s] |  | -11.2151
| Max velocity [m/s] |  | 261 |  | Max velocity [m/s] |  | 260.309 |  | Max velocity [m/s] |  | -0.26475
| Max acceleration [m/s^2] |  | 55.9 |  | Max acceleration [m/s^2] |  | 56.415 |  | Max acceleration [m/s^2] |  | 0.92129
| Time to apogee [s] |  | 26.1 |  | Time to apogee [s] |  | 27.263 |  | Time to apogee [s] |  | 4.4559
| Flight time [s] |  | 227 |  | Flight time [s] |  | 174.21 |  | Flight time [s] |  | -23.2555
| Ground hit velocity [m/s] |  | 6.12 |  | Ground hit velocity [m/s] |  | 8 |  | Ground hit velocity [m/s] |  | 30.719
| Maximum Mach Number [-] |  | 0.774 |  | Maximum Mach Number [-] |  | 0.764 |  | Maximum Mach Number [-] |  | -1.292

## FH2_R01
Nouveautés R06: Changé format pour considérer variation thrust force, dry mass estimée et +15%, et version 'full' et 'limited' tanks. Python script crée 4 moteurs, 2 versions de véhicules à créer, utiliser configurations pour faire 4x2 simus.
Rocket Model Inputs
LV Data
| Name | Length [mm] | Delta FH1 | Structure Mass [g] |  | Delta FH1 | Modules Mass [g] |  | Delta FH1 | Propellant Mass [kg]
|  | Estimation |  | Estimation | +15% |  | Estimation | +15% |  | 6.5kN 29k Imp
| Nosecone | 1003 | 0% | 1855 | 2133.25 | 0% | 4000 | 4600 | 0% | 0
| RE Bay | 715 | 0% | 3258.5 | 3747.275 | 0% | 6550 | 7532.5 | 0%
| AV Bay | 422 | 0% | 5110.3 | 5876.845 | 0% | 3000 | 3450 | 0%
| Pressurant Bay | 756 | 0% | 4257.8 | 4896.47 | 0% | 6500 | 7475 | 0% | 2605
| Pressurant Bay 2 | 756 | 100% | 4257.8 | 4896.47 | 100% | 5600 | 6440 | 100% | 2605
| ETH Tank | 388 | 0% | 8300 | 9545 | 0% | 0 | 0 | 0% | 5868
| Mid Bay | 400 | 19.76% | 2665.7 | 3065.555 | 0% | 4500 | 5175 | 12.5% | 0
| Aerocover | 1655.8 | 0% | 160 | 184 | 0% | 2250 | 2587.5 | 0%
| LOx Tank | 388 | 0% | 8300 | 9545 | 0% | 0 | 0 | 0% | 9547
| Engine Bay | 756 | 0% | 9100 | 10465 | 0% | 15000 | 17250 | 15.38% | 0
| Boattail | 400 | 38.89% | 400 | 460 | 38.89% | 600 | 690 | 0% | [5 empty] | Boattail mass rough estimation
| TOTAL | 5984 | 18.5% | 47665.1 | 54354.865 | 10.85% | 48000 | 54510 | 52.67% | 20625 | 0 | 0 | 0
| Wet Mass [kg] | [11 empty] | Dry Mass [kg]
| 6.5kN 29k Impulse | [11 empty] | Estimation |  | 95665.1
| Estimation | +15% | [10 empty] | +15% |  | 108864.865
| 116290.1 | 133733.615
| Verification values |  |  | 6.5kN 29k Impulse
|  |  |  | Estimation | +15%
| Mass with no motors [g] |  |  | 91665.1 | 105414.865
| Mass with motors [g] |  |  | 116290100 | 133733615
| Total length [cm] |  |  | 5984 | 5984
| Dry Mass [kg] |  |  |  | Aerocover | [8 empty] | Other
| Estimation | +15% |  |  | Aerocover mass, estimation [g] |  |  | 2410 |  | Mid Bay module w. AC [kg] |  | 6910 |  | External diameter [mm] |  | 243
| 95665.1 | 108864.865 |  |  | Aerocover mass, +15% [g] |  |  | 2771.5 |  | Mid Bay module w. AC, +15% [kg] |  | 7946.5 |  | Fineness ratio [-] |  | 24.6255
| Propulsion System Parameters | [12 empty] | Fuel Tanks Specifications, full burn
[14 empty] | Actual volume [L] |  |  | 16
| Engine Versions | [12 empty] | Ullage volume [L] |  |  | 2
| Baseline engine average thrust [N] |  |  |  | 6500 |  | Multiplied engine average thrust [N] |  |  |  | 7500 |  |  | Necessary engine startup LOx volume [L] |  |  | 2.78
| Baseline mass flow rate [kg/s]: |  |  |  | 2.832 |  | Multiplied engine mass flow rate [kg/s] | [6 empty] | Necessary engine startup ETH volume [L] |  |  | 0.5
| Baseline Ethanol mass flow rate [kg/s] |  |  |  | 1.1328 |  | Multiplied Ethanol mass flow rate [kg/s] |  |  |  | 1.8 |  |  | Necessary post-burn leftover LOx volume [L] |  |  | 0.5
| Baseline LOx mass flow rate [kg/s] |  |  |  | 1.6992 |  | Multiplied LOx mass flow rate [kg/s] | [6 empty] | Necessary post-burn leftover ETH volume [L] |  |  | 0.5
| Ethanol volumetric flow rate [L/s] |  |  |  | 1.3985 |  | Multiplied Ethanol volumetric flow rate [L/s] | [6 empty] | Volume usable for burn [L] |  |  | 10.72
| LOx volumetric flow rate [L/s] |  |  |  | 1.4892 |  | Multiplied LOx volumetric flow rate [L/s] | [6 empty] | Volume %age usable for burn [-] |  |  | 0.67
[14 empty] | Volume with liquid inside [L] (for wet mass calculation) |  |  | 11.72
| Engine Specifications | [6 empty] | Impulses
| Nozzle exit diameter [mm] |  |  |  | 113.6 |  |  | 3km Total Impulse |  |  |  | 29000 |  | Fuel Tanks Specifications, limited burn
| Oxidizer to Fuel (O/F) ratio [-] |  |  |  | 1.5 |  |  | Full burn time total impulse, 5kN [Ns] |  |  |  | 46789.5951 |  | Actual volume [L] |  |  | 16
| Ethanol/Water 90/10 density @25°C [kg/m^3] |  |  |  | 810 |  |  | Full burn time total impulse, 7.5kN [Ns] |  |  |  | #DIV/0! |  | Ullage volume [L] |  |  | 6.4074
| LOx density @-183°C [kg/m^3] |  |  |  | 1141 |  |  | Minimum specific impulse [s] |  |  |  | 235 |  | Necessary engine startup LOx volume [L] |  |  | 2.78
[8 empty] | Maximum specific impulse [s] |  |  |  | 255 |  | Necessary engine startup ETH volume [L] |  |  | 0.5
| Burn Times | [12 empty] | Necessary post-burn leftover LOx volume [L] |  |  | 0.5
| Time to peak thrust [s] (startup and shutdown) |  |  |  | 0.4 |  |  | Fuel Tanks Wet Masses Calculators | [5 empty] | Necessary post-burn leftover ETH volume [L] |  |  | 0.5
| Full burn time, 5kN [s] |  |  |  | 7.1984 |  |  | Limited burn ETH mass, 5kN [kg] |  |  |  | 5.054 |  | Required LOx volume for burn [L] |  |  | 6.6442
| Limited burn time, 5kN [s] |  |  |  | 4.4615 |  |  | Limited burn ETH mass, 7,5kN [kg] |  |  |  | 6.96 |  | Required ETH volume for burn [L] |  |  | 8.5926
| Full burn time, 7,5kN [s] |  |  |  | #DIV/0! |  |  | Limited burn LOX mass, 5kN [kg] |  |  |  | 7.581 |  | Volume %age usable for burn [-] |  |  | 0.41526
| Limited burn time, 7,5kN [s] |  |  |  | 3.8667 |  |  | Limited burn LOX mass, 7,5kN [kg] |  |  |  | 0 |  | Volume with liquid inside [L] (for wet mass calculation) |  |  | 9.5926
Simulation Inputs
| OpenRocket Simulations Inputs | [9 empty] | RASAero Simulations Inputs
| .eng versions |  |  | 5kN Full Tank | 5kN Lim Tank |  | 7,5kN Full Tank | 7,5kN Lim Tank |  |  | Motor parameters |  | 5kN Full Tank | 5kN Lim Tank | 7,5kN Full Tank | 7,5kN Lim Tank
| Total engine mass [kg] |  |  | 18020 | 0 |  | 0 | 0 |  |  | Nozzle exit diameter [in] |  | 4.3963 | 4.3963 | 4.3963 | 4.3963
| Engine length [mm] |  |  | 3444 | 3444 |  | 3444 | 3444
| Prop mass [kg] |  |  | 18020 | 0 |  | 0 | 0
| Burn time [s] |  |  | 7.1984 | 4.4615 |  | #DIV/0! | 3.8667
Simulation Outputs
| Open Rocket Outputs | [13 empty] | Comments on results
| Parameters |  |  | 5kN Full Tank |  |  | 5kN Lim Tank |  |  | 7,5kN Full Tank |  | 7,5kN Lim Tank |  |  | 1. Aerocover not modelled, so its added drag is not taken into account. Actual apogee could be lower by as much as 1000[m].
|  |  |  | Estimation | +15% |  | Estimation | +15% |  | Estimation | +15% | Estimation | +15%
| 12m Rail Exit Speed [m/s] |  |  | 27.1 | 25.5 |  | 31 | 28.9 |  | 35.1 | 33.1 | 39.3 | 37.2
| Apogee [m] |  |  | 13412 | 11288 |  | 4574 | 3692 |  | 12600 | 11923 | 4530 | 3999 |  | 2. Both ORK and RASAero agree that we go higher by using 5[kN] than 7.5[kN] if we have full tanks for the estimated mass version. This is likely due to the fact that burning harder in thicker atmosphere leads to more drag early on.
| Top Speed [m/s] |  |  | 539 | 487 |  | 317 | 279 |  | 618 | 559 | 344 | 304
| Max Acceleration [m/s2] |  |  | 33 | 28.3 |  | 41.6 | 36.2 |  | 53 | 47.6 | 68.3 | 60.1
| Time to Apogee [s] |  |  | 56.9 | 43.7 |  | 32.5 | 31.1 |  | 41 | 50.8 | 30.8 | 29.6
| Top Speed [Ma] |  |  | 1.686 | 1.511 |  | 0.944 | 0.829 |  | 1.901 | 1.712 | 1.021 | 0.901
| Max Acceleration [g] |  |  | 3.3639 | 2.8848 |  | 4.2406 | 3.6901 |  | 5.4027 | 4.8522 | 6.9623 | 6.1264 |  | 3. 9[km] is clearly within reach for all versions if we have full tanks.
| RasAero Outputs | [13 empty] | 4. If we are to launch with a standard 12[m] rail, we pretty much require 7.5[kN] of thrust.
| Parameters |  |  | 5kN Full Tank |  |  | 5kN Lim Tank |  |  | 7,5kN Full Tank |  | 7,5kN Lim Tank
|  |  |  | Estimation | +15% |  | Estimation | +15% |  | Estimation | +15% | Estimation | +15% |  | 5. If we are to fly at EuRoC with limited impulse, 5[kN] thrust and exceeded mass, we are much closer to the L3 target apogee than to the L9 target apogee.
| Apogee [ft] |  |  | 38262 | 34104 |  | 15231 | 13071 |  | 38006 | 34775 | 15047 | 13440
| Top Speed [ft/sec] |  |  | 1762.1 | 1602.3 |  | 1069 | 939.5 |  | 1984.1 | 1806.3 | 1142.5 | 1014.4
| Time to Apogee [s] |  |  | 52.7 | 51.1 |  | 32.8 | 31.3 |  | 48.7 | 47.7 | 31.1 | 30.1
| Top Speed [Mach] |  |  | 1.678 | 1.5157 |  | 0.9718 | 0.8524 |  | 1.86 | 1.686 | 1.0341 | 0.9171 |  | 6. If we are to fly with 7.5[kN] thrust and full tanks, we will exceed the Mach number used in the CFD simulations (1.5) of FH I, and therefore the values used to dimension the nosecone tip and fin leading edges must be reevaluated (not necessarily by new CFD simulations).
| Approx Rail Exit Speed [ft/sec] |  |  | 91.7 | 86.4 |  | 101.8 | 94.6 |  | 116.1 | 111.2 | 129.4 | 123
| Approx Rail Exit Speed [m/s] |  |  | 27.9488 | 26.3334 |  | 31.0271 | 28.8327 |  | 35.3856 | 33.8921 | 39.4392 | 37.4886
| Apogee [m] |  |  | 11661.6885 | 10394.3919 |  | 4642.1823 | 3983.8464 |  | 11583.6635 | 10598.9028 | 4586.1018 | 4096.3121
| Top Speed [m/s] |  |  | 537.0619 | 488.3572 |  | 325.8153 | 286.3456 |  | 604.7242 | 550.5334 | 348.217 | 309.174
7. These simulations use 2[L] of ullage volume and 2x0.5[L] of non usable volume for startup and shutdown of the engines. A large change of these numbers could significantly impact perfromance. In particular, it is crucial that the tank thermal insulation maintains almost 22[L] of LOx in liquid form at ignition.
Output Deltas (ORK as reference, >0 if RASAero is bigger, <0 if RASAero is smaller)
| Parameters |  |  | 5kN Full Tank |  |  | 5kN Lim Tank |  |  | 7,5kN Full Tank |  | 7,5kN Lim Tank
|  |  |  | Estimation | +15% |  | Estimation | +15% |  | Estimation | +15% | Estimation | +15%
| Apogee [-] |  |  | -13.05% | -7.916% |  | 1.491% | 7.905% |  | -8.066% | -11.11% | 1.238% | 2.433%
| Top Ma [-] |  |  | -0.4745% | 0.3111% |  | 2.945% | 2.823% |  | -2.157% | -1.519% | 1.283% | 1.787%
| Time to Apogee [-] |  |  | -7.381% | 16.93% |  | 0.9231% | 0.6431% |  | 18.78% | -6.102% | 0.974% | 1.689%
| Rail Exit Speed [-] |  |  | 3.132% | 3.268% |  | 0.0875% | -0.233% |  | 0.8135% | 2.393% | 0.3542% | 0.7757%

## FH2_R02
LV Data
Name | Length [mm] | Delta FH1 | Structure Mass [g] |  | Delta FH1 | Modules Mass [g] |  | Delta FH1 | Propellant Mass [kg]
| Estimation |  | Estimation | +15% |  | Estimation | +15% |  | 6.5kN 29k Imp | 7.5kN 3km | 6.5kN 9km | 7.5kN 9km
Nosecone | 1003 | 0% | 1855 | 2133.25 | 0% | 4000 | 4000 | 0% | 0
RE Bay | 715 | 0% | 3258.5 | 3747.275 | 0% | 6550 | 6550 | 0%
AV Bay | 422 | 0% | 5110.3 | 5876.845 | 0% | 3000 | 3450 | 0%
Pressurant Bay | 756 | 0% | 4257.8 | 4896.47 | 0% | 6500 | 7475 | 0% | 2605
Pressurant Bay 2 | 756 | 100% | 4257.8 | 4896.47 | 100% | 5600 | 6440 | 100% | 2605
ETH Tank | 388 | 0% | 8300 | 9545 | 0% | 0 | 0 | 0% | 5868
Mid Bay | 400 | 19.76% | 2665.7 | 3065.555 | 0% | 4500 | 5175 | 12.5% | 0
Aerocover | 1655.8 | 0% | 160 | 184 | 0% | 2250 | 2587.5 | 0%
LOx Tank | 388 | 0% | 8300 | 9545 | 0% | 0 | 0 | 0% | 9547
Engine Bay | 756 | 0% | 9100 | 10465 | 0% | 15000 | 17250 | 15.38% | 0
Boattail | 400 | 38.89% | 400 | 460 | 38.89% | 600 | 690 | 0%
TOTAL | 5984 | 18.5% | 47665.1 | 54354.865 | 10.85% | 48000 | 52927.5 | 52.67% | 20625 | 0 | 0 | 0
Wet Mass [kg] | [11 empty] | Dry Mass [kg]
6.5kN 29k Impulse |  |  | 7.5kN 3km |  |  | 6.5kN 9km |  |  | 7.5kN 9km |  |  | Estimation | 95665.1
Estimation | +15% | [10 empty] | +15% | 107282.365
116290.1 | 133733.615
For Max, Set Tank Parameters > With Volumetric Flow Rate Find Max Burn Time > Find Impulse Using Burn Time * Thrust
For Limited, Start from impulse > Find Burn Tme Using Impulse / Thrust > Find Mass From Engine Mass Flow Rate * Burn Time > Find Volume from Mass and Density > Find Tank Parameters
Propulsion System Parameters
Engine Versions
6.5kN Thrust | [5 empty] | 7.5kN Thrust
Average Thrust |  |  |  | 6500 |  | Average Thrust |  |  |  | 7500
Total Mass Flow Rate [kg/s] |  |  |  | 2.832 |  | Total Mass Flow Rate [kg/s] |  |  |  | 3.172
Ethanol Mass Flow Rate [kg/s] |  |  |  | 1.1328 |  | Ethanol Mass Flow Rate [kg/s] |  |  |  | 1.2688
LOx mass Flow Rate [kg/s] |  |  |  | 1.6992 |  | LOx mass Flow Rate [kg/s] |  |  |  | 1.9032
Ethanol volumetric flow rate [L/s] |  |  |  | 1.3985 |  | Ethanol volumetric flow rate [L/s] |  |  |  | 1.5664
LOx volumetric flow rate [L/s] |  |  |  | 1.4892 |  | LOx volumetric flow rate [L/s] |  |  |  | 1.668
Fuel Tanks Specifications |  |  |  |  | Burn Times | [5 empty] | Impulses
6.5kN 29k Impulse |  |  |  |  | Time to peak thrust [s] (startup and shutdown) |  |  |  | 0.4 |  | 6.5kN 3km Total Impulse |  |  | 29000
Actual volume [L] |  |  | 16 |  | 6.5kN 29k Impulse |  |  |  | 4.4615 |  | 7.5kN 3km Total Impulse |  |  | TBD
Ullage volume [L] |  |  | 7.227 |  | 7.5kN 3km |  |  |  | #VALUE! |  | 6.5kN 9km Total Impulse |  |  | TBD
Necessary engine startup LOx volume [L] |  |  | 1.2191 |  | 6.5kN 9km |  |  |  | #VALUE! |  | 7.5kN 9km Total Impulse |  |  | TBD
Necessary engine startup ETH volume [L] |  |  | 0 |  | 7.5kN 9km |  |  |  | #VALUE! |  | 6.5kN 16L Max |  |  | 151802.0833
Post Burn Leftover LOX Volume [L] |  |  | 0.5 |  | 6.5kN 16L Max |  |  |  | 23.3542 |  | 7.5kN 16L Max |  |  | 175156.25
Post Burn Leftover ETH Volume [L] |  |  | 0.5 |  | 7.5kN 16L Max |  |  |  | 23.3542 |  | 6.5kN 24L Max |  |  | 263049.5833
Predicted LOx Volume for Burn [L] |  |  | 8.273 |  | 6.5kN 24L Max |  |  |  | 40.4692 |  | 7.5kN 24L Max |  |  | 303518.75
Predicted ETH Volume for Burn [L] |  |  | 7.244 |  | 7.5kN 24L Max |  |  |  | 40.4692 |  | Minimum specific impulse [s] |  |  | 234
Volume %age used during burn [-] |  |  | 0.51706 | [7 empty] | Maximum specific impulse [s] |  |  | 241
Volume with liquid inside [L] (for wet mass calculation) |  |  | 8.773
7.5kN 3km |  |  |  |  | Fuel Tanks Wet Masses Calculators
Actual volume [L] |  |  | 16 |  | 6.5kN 29k Impulse |  |  |  | 12.6351
Ullage volume [L] |  |  | #DIV/0! |  | 7.5kN 3km |  |  |  | #VALUE!
Necessary engine startup LOx volume [L] |  |  | 1.2191 |  | 6.5kN 9km |  |  |  | #VALUE!
Necessary engine startup ETH volume [L] |  |  | 0 |  | 7.5kN 9km |  |  |  | #VALUE!
Post Burn Leftover LOX Volume [L] |  |  | 0.5 |  | 6.5kN 16L Max |  |  |  | 8.2465
Post Burn Leftover ETH Volume [L] |  |  | 0.5 |  | 7.5kN 16L Max |  |  |  | 7.3626
Predicted LOx Volume for Burn [L] |  |  | #DIV/0! |  | 6.5kN 24L Max |  |  |  | 14.29
Predicted ETH Volume for Burn [L] |  |  | #DIV/0! |  | 7.5kN 24L Max |  |  |  | 12.7582
Volume %age usable for burn [-] |  |  | #DIV/0!
Volume with liquid inside [L] (for wet mass calculation) |  |  | #DIV/0!
6.5kN 9km |  |  |  |  | Engine Specifications
Actual volume [L] |  |  | 16 |  | Oxidizer to Fuel (O/F) ratio [-] |  |  |  | 1.5
Ullage volume [L] |  |  | #DIV/0! |  | Max Thrust Used [kN] |  |  |  | 2025-05-07
Necessary engine startup LOx volume [L] |  |  | 1.2191 |  | Min Thrust Used [kN] |  |  |  | 2025-05-06
Necessary engine startup ETH volume [L] |  |  | 0 |  | Specific Impulse [s] |  |  |  | 241.243
Post Burn Leftover LOX Volume [L] |  |  | 0.5 |  | Film Cooling [%] |  |  |  | 2025-05-07
Post Burn Leftover ETH Volume [L] |  |  | 0.5 |  | Nozzle exit diameter [mm] |  |  |  | 113.6
Predicted LOx Volume for Burn [L] |  |  | #DIV/0! |  | Ethanol/Water 90/10 density @25°C [kg/m^3] |  |  |  | 810
Predicted ETH Volume for Burn [L] |  |  | #DIV/0! |  | LOx density @-183°C [kg/m^3] |  |  |  | 1141
Volume %age usable for burn [-] |  |  | #DIV/0!
Volume with liquid inside [L] (for wet mass calculation) |  |  | #DIV/0!
7.5kN 9km
Actual volume [L] |  |  | 16
Ullage volume [L] |  |  | #DIV/0!
Necessary engine startup LOx volume [L] |  |  | 1.2191
Necessary engine startup ETH volume [L] |  |  | 0
Post Burn Leftover LOX Volume [L] |  |  | 0.5
Post Burn Leftover ETH Volume [L] |  |  | 0.5
Predicted LOx Volume for Burn [L] |  |  | #DIV/0!
Predicted ETH Volume for Burn [L] |  |  | #DIV/0!
Volume %age usable for burn [-] |  |  | #DIV/0!
Volume with liquid inside [L] (for wet mass calculation) |  |  | #DIV/0!
16L Full Tank
Actual volume [L] |  |  | 16
Ullage volume [L] |  |  | 2
Necessary engine startup LOx volume [L] |  |  | 1.2191
Necessary engine startup ETH volume [L] |  |  | 0
Necessary post-burn leftover LOx volume [L] |  |  | 0.5
Necessary post-burn leftover ETH volume [L] |  |  | 0.5
Volume usable for burn [L] |  |  | 12.2809
Volume %age usable for burn [-] |  |  | 0.76756
Volume with liquid inside [L] (for wet mass calculation) |  |  | 12.7809
25L Full Tank
Actual volume [L] |  |  | 25
Ullage volume [L] |  |  | 2
Necessary engine startup LOx volume [L] |  |  | 1.2191
Necessary engine startup ETH volume [L] |  |  | 0
Necessary post-burn leftover LOx volume [L] |  |  | 0.5
Necessary post-burn leftover ETH volume [L] |  |  | 0.5
Volume usable for burn [L] |  |  | 21.2809
Volume %age usable for burn [-] |  |  | 0.85124
Volume with liquid inside [L] (for wet mass calculation) |  |  | 21.7809
Simulation Inputs
OpenRocket Simulations Inputs
.eng versions |  | 6.5kN 29k
Total engine mass [kg] |  | 20625
Engine length [mm] |  | 3844
Prop mass [kg] |  | 20625
Burn time [s] |  | 4.4615
Simulation Outputs
RocketPy Outputs (6.5kN 29k)
|  |  |  | Velocity off rod [m/s] |  | 34.333
|  |  |  | Apogee [m] |  | 3051.605
Velocity at deployment [m/s]
Max velocity [m/s]
Max acceleration [m/s^2]
Time to apogee [s]
Flight time [s]
Ground hit velocity [m/s]
Maximum Mach Number [-]

## FH2_R03
LV Data
Name | Length [mm] | Delta FH1 | Structure Mass [g] |  | Delta FH1 | Modules Mass [g] |  | Delta FH1 | Propellant Mass [g]
| Estimation |  | Estimation | +15% |  | Estimation | +15% |  | 6.5kN | 6.5kN +15% | 7.5kN | 7.5kN +15%
Nosecone | 1003 | 0% | 1855 | 2133.25 | 0% | 4000 | 4000 | 0%
RE Bay | 715 | 0% | 3258.5 | 3747.275 | 0% | 6550 | 6550 | 0%
AV Bay | 422 | 0% | 5110.3 | 5876.845 | 0% | 3000 | 3450 | 0%
Pressurant Bay | 756 | 0% | 4257.8 | 4896.47 | 0% | 6500 | 7475 | 0% | 2605 | 2605 | 2605 | 2605
Pressurant Bay 2 | 756 | 100% | 4257.8 | 4896.47 | 100% | 5600 | 6440 | 100% | 2605 | 2605 | 2605 | 2605
ETH Tank | 388 | 0% | 8300 | 9545 | 0% | 0 | 0 | 0% | 6737 | 7066 | 6577 | 7083
Mid Bay | 400 | 19.76% | 2665.7 | 3065.555 | 0% | 4500 | 5175 | 12.5%
Aerocover | 1655.8 | 0% | 160 | 184 | 0% | 2250 | 2587.5 | 0%
LOx Tank | 388 | 0% | 8300 | 9545 | 0% | 0 | 0 | 0% | 10075 | 10568 | 9834 | 10594
Engine Bay | 756 | 0% | 9100 | 10465 | 0% | 15000 | 17250 | 15.38%
Boattail | 417.55 | 44.98% | 400 | 460 | 38.89% | 600 | 690 | 0%
TOTAL | 6001.55 | 18.84% | 47665.1 | 54354.865 | 10.85% | 48000 | 52927.5 | 52.67% | 22022 | 22844 | 21621 | 22887
Wet Mass [g] | [5 empty] | Dry Mass [g]
6.5kN |  |  | 7.5kN |  |  | Estimation |  | 95665.1
Estimation | +15% |  | Estimation | +15% |  | +15% |  | 107282.365
117687.1 | 130126.365 |  | 117286.1 | 130169.365
For Max, Set Tank Parameters > With Volumetric Flow Rate Find Max Burn Time > Find Impulse Using Burn Time * Thrust
For Limited, Start from impulse > Find Burn Tme Using Impulse / Thrust > Find Mass From Engine Mass Flow Rate * Burn Time > Find Volume from Mass and Density > Find Tank Parameters
Simulation Inputs
RocketPy Simulations Inputs
|  | 6.5kN |  | 6.5kN +15% |  | 7.5kN |  | 7.5kN +15%
Hold-down break force [N] |  | 3300 |  | 3300 |  | 3300 |  | 3300
Total impulse [Ns] |  | 38000 |  | 40000 |  | 38000 |  | 40000
O/F-ratio [-] |  | 2026-05-01 |  | 2026-05-01 |  | 1.5 |  | 1.5
ISP [s] |  | 241 |  | 241 |  | 241 |  | 241
Burn time [s] |  | 5.786 |  | 5.774 |  | 5.035 |  | 5.301
Simulation Outputs
RocketPy Outputs (6.5kN) |  |  |  | RocketPy Outputs (6.5kN +15%) |  |  |  | RocketPy Outputs (7.5kN) |  |  |  | RocketPy Outputs (7.5kN +15%)
Velocity off rod [m/s] |  | 31.497 |  | Velocity off rod [m/s] |  | 29.9 |  | Velocity off rod [m/s] |  | 34.31 |  | Velocity off rod [m/s] | 32.5
Apogee [m] |  | 3214 |  | Apogee [m] |  | 2756 |  | Apogee [m] |  | 3290.3 |  | Apogee [m] | 3084.5
Max velocity [m/s] |  | 260.44 |  | Max velocity [m/s] |  | 233.97 |  | Max velocity [m/s] |  | 267.64 |  | Max velocity [m/s] | 252.88
Max acceleration [m/s^2] |  | 64.89 |  | Max acceleration [m/s^2] |  | 65.93 |  | Max acceleration [m/s^2] |  | 64.89 |  | Max acceleration [m/s^2] | 65.93
Maximum Mach Number [-] |  | 0.779 |  | Maximum Mach Number [-] |  | 0.7 |  | Maximum Mach Number [-] |  | 0.799 |  | Maximum Mach Number [-] | 0.755

## FH2_R01_24L
Nouveautés R06: Changé format pour considérer variation thrust force, dry mass estimée et +15%, et version 'full' et 'limited' tanks. Python script crée 4 moteurs, 2 versions de véhicules à créer, utiliser configurations pour faire 4x2 simus.
Rocket Model Inputs
LV Data
| Name | Length [mm] | Structure Mass [kg] |  | Modules Mass [kg] |  | Propellant Mass [kg]
|  | Estimation | Estimation | +15% | Estimation | +15% | 5kN Full Tank | 7,5kN Full Tank | 5kN Lim Tank | 7,5kN Lim Tank
| Nosecone | 1022 | 1.6 | 1.84 | 4 | 4.6 | 0
| RE Bay | 775 | 6.64 | 7.636 | 6.55 | 7.5325
| AV Bay | 396 | 5 | 5.75 | 3.5 | 4.025
| Pressurant Bay | 754 | 5.82 | 6.693 | 6.5 | 7.475 | 3 | 3 | 3 | 3
| ETH Tank | 622 | 7.4 | 8.51 | 0 | 0 | 15.4748 | 15.4748 | 6.9474 | 6.9474
| Mid Bay | 280 | 3.13 | 3.5995 | 2.63 | 3.0245 | 0
| Aerocover | 2122.7 | 0.7 | 0.805 | 0.95 | 1.0925
| LOx Tank | 622 | 7.4 | 8.51 | 0 | 0 | 24.7597 | 24.7597 | 11.1159 | 11.1159
| Engine Bay | 995 | 8 | 9.2 | 11.11 | 12.7765 | 0
| TOTAL | 5466 | 45.69 | 52.5435 | 35.24 | 40.526 | 43.2345 | 43.2345 | 21.0634 | 21.0634
| Wet Mass [kg] | [8 empty] | Dry Mass [kg]
| 5kN Full Tank |  | 5kN Lim Tank |  | 7,5kN Full Tank |  | 7,5kN Lim Tank |  |  | Estimation |  | 80.93
| Estimation | +15% | Estimation | +15% | Estimation | +15% | Estimation | +15% |  | +15% |  | 93.0695
| 124.1645 | 136.304 | 101.9934 | 114.1329 | 124.1645 | 136.304 | 101.9934 | 114.1329
| Verification values |  | 5kN Full Tank |  | 5kN Lim Tank |  | 7,5kN Full Tank |  | 7,5kN Lim Tank
|  |  | Estimation | +15% | Estimation | +15% | Estimation | +15% | Estimation | +15%
| Mass with no motors [g] |  | 80918.89 | 93056.7235 | 80918.89 | 93056.7235 | 80918.89 | 93056.7235 | 80918.89 | 93056.7235
| Mass with motors [g] |  | 124164.5125 | 136304.0125 | 101993.36 | 114132.86 | 124164.5125 | 136304.0125 | 101993.36 | 114132.86
| Total length [cm] |  | 5466 | 5466 | 5466 | 5466 | 5466 | 5466 | 5466 | 5466
| Dry Mass [kg] |  |  | Aerocover | [6 empty] | Other
| Estimation | +15% |  | Aerocover mass, estimation [kg] |  | 1.65 | Mid Bay module w. AC [kg] |  | 4.28 |  | External diameter [mm] |  | 243
| 80.93 | 93.0695 |  | Aerocover mass, +15% [kg] |  | 1.8975 | Mid Bay module w. AC, +15% [kg] |  | 4.922 |  | Fineness ratio [-] |  | 22.4938
| Propulsion System Parameters | [9 empty] | Fuel Tanks Specifications, full burn
[11 empty] | Actual volume [L] |  |  | 24.7
| Engine Versions | [9 empty] | Ullage volume [L] |  |  | 2
| Baseline engine average thrust [N] |  |  | 5000 | Multiplied engine average thrust [N] |  |  | 7500 |  |  | Necessary engine startup LOx volume [L] |  |  | 0.5
| Baseline mass flow rate [kg/s]: |  |  | 2.205 | Multiplied engine mass flow rate [kg/s] |  |  | 3.3075 |  |  | Necessary engine startup ETH volume [L] |  |  | 0.5
| Baseline Ethanol mass flow rate [kg/s] |  |  | 0.84808 | Multiplied Ethanol mass flow rate [kg/s] |  |  | 1.2721 |  |  | Necessary post-burn leftover LOx volume [L] |  |  | 0.5
| Baseline LOx mass flow rate [kg/s] |  |  | 1.3569 | Multiplied LOx mass flow rate [kg/s] |  |  | 2.0354 |  |  | Necessary post-burn leftover ETH volume [L] |  |  | 0.5
| Ethanol volumetric flow rate [L/s] |  |  | 1.047 | Multiplied Ethanol volumetric flow rate [L/s] |  |  | 1.5705 |  |  | Volume usable for burn [L] |  |  | 21.7
| LOx volumetric flow rate [L/s] |  |  | 1.1892 | Multiplied LOx volumetric flow rate [L/s] |  |  | 1.7839 |  |  | Volume %age usable for burn [-] |  |  | 0.87854
[11 empty] | Volume with liquid inside [L] (for wet mass calculation) |  |  | 22.7
| Engine Specifications |  |  |  |  | Impulses
| Nozzle exit diameter [mm] |  |  | 98.92 |  | Maximum Total Impulse [Ns] |  |  | 40960 |  | Fuel Tanks Specifications, limited burn
| Oxidizer to Fuel (O/F) ratio [-] |  |  | 1.6 |  | Full burn time total impulse, 5kN [Ns] |  |  | 91234.7222 |  | Actual volume [L] |  |  | 24.7
| Ethanol/Water 90/10 density @25°C [kg/m^3] |  |  | 810 |  | Full burn time total impulse, 7.5kN [Ns] |  |  | 91234.7222 |  | Ullage volume [L] |  |  | 13.9577
| LOx density @-183°C [kg/m^3] |  |  | 1141 |  | Minimum specific impulse [s] |  |  | 235 |  | Necessary engine startup LOx volume [L] |  |  | 0.5
[6 empty] | Maximum specific impulse [s] |  |  | 255 |  | Necessary engine startup ETH volume [L] |  |  | 0.5
| Burn Times | [9 empty] | Necessary post-burn leftover LOx volume [L] |  |  | 0.5
| Time to peak thrust [s] (startup and shutdown) |  |  | 0.25 |  | Fuel Tanks Wet Masses Calculators |  |  |  |  | Necessary post-burn leftover ETH volume [L] |  |  | 0.5
| Full burn time, 5kN [s] |  |  | 18.2469 |  | Limited burn ETH mass, 5kN [kg] |  |  | 6.9474 |  | Required LOx volume for burn [L] |  |  | 9.7423
| Limited burn time, 5kN [s] |  |  | 8.192 |  | Limited burn ETH mass, 7,5kN [kg] |  |  | 6.9474 |  | Required ETH volume for burn [L] |  |  | 8.5771
| Full burn time, 7,5kN [s] |  |  | 12.1646 |  | Limited burn LOX mass, 5kN [kg] |  |  | 11.1159 |  | Volume %age usable for burn [-] |  |  | 0.39442
| Limited burn time, 7,5kN [s] |  |  | 5.4613 |  | Limited burn LOX mass, 7,5kN [kg] |  |  | 11.1159 |  | Volume with liquid inside [L] (for wet mass calculation) |  |  | 10.7423
Simulation Inputs
| OpenRocket Simulations Inputs | [6 empty] | RASAero Simulations Inputs
| .eng versions |  | 5kN Full Tank | 5kN Lim Tank | 7,5kN Full Tank | 7,5kN Lim Tank |  | Motor parameters |  | 5kN Full Tank | 5kN Lim Tank | 7,5kN Full Tank | 7,5kN Lim Tank
| Total engine mass [kg] |  | 43.2345 | 21.0634 | 43.2345 | 21.0634 |  | Nozzle exit diameter [in] |  | 3.8282 | 3.8282 | 3.8282 | 3.8282
| Engine length [mm] |  | 3273 | 3273 | 3273 | 3273
| Prop mass [kg] |  | 43.2345 | 21.0634 | 43.2345 | 21.0634
| Burn time [s] |  | 18.2469 | 8.192 | 12.1646 | 5.4613
Simulation Outputs
| Open Rocket Outputs | [10 empty] | Comments on results
| Parameters |  | 5kN Full Tank |  | 5kN Lim Tank |  | 7,5kN Full Tank |  | 7,5kN Lim Tank |  |  | 1. Aerocover not modelled, so its added drag is not taken into account. Actual apogee could be lower by as much as 1000[m].
|  |  | Estimation | +15% | Estimation | +15% | Estimation | +15% | Estimation | +15%
| 12m Rail Exit Speed [m/s] |  | 27.1 | 25.5 | 31 | 28.9 | 35.1 | 33.1 | 39.3 | 37.2
| Apogee [m] |  | 13412 | 11288 | 4574 | 3692 | 12600 | 11923 | 4530 | 3999 |  | 2. Both ORK and RASAero agree that we go higher by using 5[kN] than 7.5[kN] if we have full tanks for the estimated mass version. This is likely due to the fact that burning harder in thicker atmosphere leads to more drag early on.
| Top Speed [m/s] |  | 539 | 487 | 317 | 279 | 618 | 559 | 344 | 304
| Max Acceleration [m/s2] |  | 33 | 28.3 | 41.6 | 36.2 | 53 | 47.6 | 68.3 | 60.1
| Time to Apogee [s] |  | 56.9 | 43.7 | 32.5 | 31.1 | 41 | 50.8 | 30.8 | 29.6
| Top Speed [Ma] |  | 1.686 | 1.511 | 0.944 | 0.829 | 1.901 | 1.712 | 1.021 | 0.901
| Max Acceleration [g] |  | 3.3639 | 2.8848 | 4.2406 | 3.6901 | 5.4027 | 4.8522 | 6.9623 | 6.1264 |  | 3. 9[km] is clearly within reach for all versions if we have full tanks.
| RasAero Outputs | [10 empty] | 4. If we are to launch with a standard 12[m] rail, we pretty much require 7.5[kN] of thrust.
| Parameters |  | 5kN Full Tank |  | 5kN Lim Tank |  | 7,5kN Full Tank |  | 7,5kN Lim Tank
|  |  | Estimation | +15% | Estimation | +15% | Estimation | +15% | Estimation | +15% |  | 5. If we are to fly at EuRoC with limited impulse, 5[kN] thrust and exceeded mass, we are much closer to the L3 target apogee than to the L9 target apogee.
| Apogee [ft] |  | 38262 | 34104 | 15231 | 13071 | 38006 | 34775 | 15047 | 13440
| Top Speed [ft/sec] |  | 1762.1 | 1602.3 | 1069 | 939.5 | 1984.1 | 1806.3 | 1142.5 | 1014.4
| Time to Apogee [s] |  | 52.7 | 51.1 | 32.8 | 31.3 | 48.7 | 47.7 | 31.1 | 30.1
| Top Speed [Mach] |  | 1.678 | 1.5157 | 0.9718 | 0.8524 | 1.86 | 1.686 | 1.0341 | 0.9171 |  | 6. If we are to fly with 7.5[kN] thrust and full tanks, we will exceed the Mach number used in the CFD simulations (1.5) of FH I, and therefore the values used to dimension the nosecone tip and fin leading edges must be reevaluated (not necessarily by new CFD simulations).
| Approx Rail Exit Speed [ft/sec] |  | 91.7 | 86.4 | 101.8 | 94.6 | 116.1 | 111.2 | 129.4 | 123
| Approx Rail Exit Speed [m/s] |  | 27.9488 | 26.3334 | 31.0271 | 28.8327 | 35.3856 | 33.8921 | 39.4392 | 37.4886
| Apogee [m] |  | 11661.6885 | 10394.3919 | 4642.1823 | 3983.8464 | 11583.6635 | 10598.9028 | 4586.1018 | 4096.3121
| Top Speed [m/s] |  | 537.0619 | 488.3572 | 325.8153 | 286.3456 | 604.7242 | 550.5334 | 348.217 | 309.174
7. These simulations use 2[L] of ullage volume and 2x0.5[L] of non usable volume for startup and shutdown of the engines. A large change of these numbers could significantly impact perfromance. In particular, it is crucial that the tank thermal insulation maintains almost 22[L] of LOx in liquid form at ignition.
Output Deltas (ORK as reference, >0 if RASAero is bigger, <0 if RASAero is smaller)
| Parameters |  | 5kN Full Tank |  | 5kN Lim Tank |  | 7,5kN Full Tank |  | 7,5kN Lim Tank
|  |  | Estimation | +15% | Estimation | +15% | Estimation | +15% | Estimation | +15%
| Apogee [-] |  | -13.05% | -7.916% | 1.491% | 7.905% | -8.066% | -11.11% | 1.238% | 2.433%
| Top Ma [-] |  | -0.4745% | 0.3111% | 2.945% | 2.823% | -2.157% | -1.519% | 1.283% | 1.787%
| Time to Apogee [-] |  | -7.381% | 16.93% | 0.9231% | 0.6431% | 18.78% | -6.102% | 0.974% | 1.689%
| Rail Exit Speed [-] |  | 3.132% | 3.268% | 0.0875% | -0.233% | 0.8135% | 2.393% | 0.3542% | 0.7757%

## FH2_FR
Rocket Model Inputs
LV Data
Name | Length [mm] |  | Non Measured Modules Mass [g] |  | Propellant Mass [kg] |  |  | Other Data
| Measured |  | Estimation |  | 7kN Estimation |  |  | Measured Dry Mass [g] |  | 76200
Nosecone | 1003 |  | 0 |  | Fixed (carried but not used) | Free (used for burn) |  | Measured Dry Mass CoG Position from rocket top [cm] |  | 290
RE Bay | 715 |  | 589
AV Bay | 422 |  | 820 |  |  |  |  | Total Dry Mass [g] |  | 84000
Pressurant Bay | 756 |  | 273 |  | 0 | 2.7 |  | Wet Mass [g] |  | 113980
ETH Tank | 388 |  | 0 |  | 4.59 | 7.05 |  | Total Dry Mass [kg] |  | 84
Mid Bay | 334 |  | 210 |  | 0 |  |  | Wet Mass [kg] |  | 113.98
LOx Tank | 388 |  | 0 |  | 6.63 | 9.01 |  | External Diameter [mm] |  | 243
Engine Bay | 756 |  | 3460 |  | 0 |  |  | Fineness ratio [-] |  | 20.7819
Other | Boattail | 288 | Misc (paint, ...) | 2448
TOTAL | 5050 |  | 7800 |  | 29.98
Propulsion System Parameters
Fluid Properties |  |  |  |  | Fuel Tanks Specifications, full burn |  |  |  |  | Other
Ethanol/Water 90/10 density @25°C [kg/m^3] |  |  | 810 |  | Actual volume [L] |  |  | 16 |  | Thrust [N] |  | 7500
LOx density @-183°C [kg/m^3] |  |  | 1154 |  | Internal Diameter [m] |  |  | 0.23 |  | Ramp-up time [s] (small due to HD) |  | 0.01
[10 empty] | Burn time [s] |  | 4.75
Ethanol Fill Levels |  |  |  |  | LOx Fill Levels |  |  |  |  | Ramp-down time [s] |  | 0.1
Fixed volume [L] |  |  | 5.6667 |  | Fixed volume [L] |  |  | 5.7452 |  | Total impulse [Ns]
Fixed height [mm] |  |  | 136.3939 |  | Fixed height [mm] |  |  | 138.285
Free volume [L] |  |  | 8.7037 |  | Free volume [L] |  |  | 7.8076
Free height [mm] |  |  | 209.4939 |  | Free height [mm] |  |  | 187.9257
Total filled height [mm] |  |  | 345.8878 |  | Total filled height [mm] |  |  | 326.2107
Ullage volume at start [L] |  |  | 1.6296 |  | Ullage volume at start [L] |  |  | 2.4471
Recovery System Parameters
Reefed Parachute |  |  |  |  | Unreefed Parachute
Deployment time after apogee [s] |  |  | 3 |  | Deployment altitude [m] |  |  | 400
Diameter [m] |  |  | 1.25 |  | Diameter [m] |  |  | 5
Drag coefficient [-] |  |  | 4.37 |  | Drag coefficient [-] |  |  | 1.8
Simulation Inputs
Engine Files Properties | [10 empty] | OpenRocket Verification Values
.eng files |  | B1 (7kN) |  | COPV |  | Eth Tank |  | LOx Tank |  |  | Length [cm] | 505
Name |  | B1_7kN |  | COPV |  | ETH |  | LOX Tank |  |  | Mass w. no motors [g] | 95220
Diameter [mm] |  | 240 |  | 200 |  | 230 |  | 230 |  |  | Mass w. motors [g] | 113980
Height [mm] |  | 200 |  | 500 |  | 209.4939 |  | 187.9257
Ejection charge delay [s] |  | 0
Propellant mass [kg] |  | 0.001 |  | 2.7 |  | 7.05 |  | 9.01
Total mass [kg] |  | 0.001 |  | 2.7 |  | 7.05 |  | 9.01
Company |  | ERT
1st data point (time / thrust) |  | 0 | 0 | 0 | 0 | 0 | 0 | 0 | 0
2nd data point (time / thrust) |  | 4.75 | 0.01 | 4.75 | 0.001 | 4.75 | 0.001 | 4.75 | 0.001
3rd data point (time / thrust) |  | 0.1 | 0.01 | 0.1 | 0.001 | 0.1 | 0.001 | 0.1 | 0.001
4th data point (time / thrust) |  | 4.85 | 0 | 4.85 | 0 | 4.85 | 0 | 4.85 | 0
Simulation Outputs
Output Deltas [%] (ORK as reference, >0 if RocketPy is bigger, <0 if RocketPy is smaller)
Open Rocket Outputs |  |  |  | RocketPy Outputs
Velocity off rod [m/s] |  | 35.7 |  | Velocity off rod [m/s] |  | 32.105 |  | Velocity off rod [m/s] |  | -10.07
Apogee [m] |  | 3044 |  | Apogee [m] |  | 3278.346 |  | Apogee [m] |  | 7.6986
Velocity at deployment [m/s] |  | 17.2 |  | Velocity at deployment [m/s] |  | 15.271 |  | Velocity at deployment [m/s] |  | -11.2151
Max velocity [m/s] |  | 261 |  | Max velocity [m/s] |  | 260.309 |  | Max velocity [m/s] |  | -0.26475
Max acceleration [m/s^2] |  | 55.9 |  | Max acceleration [m/s^2] |  | 56.415 |  | Max acceleration [m/s^2] |  | 0.92129
Time to apogee [s] |  | 26.1 |  | Time to apogee [s] |  | 27.263 |  | Time to apogee [s] |  | 4.4559
Flight time [s] |  | 227 |  | Flight time [s] |  | 174.21 |  | Flight time [s] |  | -23.2555
Ground hit velocity [m/s] |  | 6.12 |  | Ground hit velocity [m/s] |  | 8 |  | Ground hit velocity [m/s] |  | 30.719
Maximum Mach Number [-] |  | 0.774 |  | Maximum Mach Number [-] |  | 0.764 |  | Maximum Mach Number [-] |  | -1.292