## Config
| description | Dry mass [kg] | Nominal Thurst [N] | ISP [s] | core O/F [-] | Total impulse [Ns] | Description
| variable | m_dry | Thrust | ISP | OF_ratio | Total_impulse
| Default (Firehorn 1) | 84.4 | 6308 | 198 | 1.463 | 36167 | B1 flight configuration of FH1 for reference
THRUST1 | 2026_C_PR_B3_CONFIG1 | 95.66 | 5000 | 240 | 1.5 |  | B3, dry mass = est, thrust iteration for exit velocity
| 2025_C_PR_B3_CONFIG2 | 95.66 | 5500 | 240 | 1.5 |  | B3, dry mass = est, thrust iteration for exit velocity
| 2026_C_PR_B3_CONFIG3 | 95.66 | 6000 | 240 | 1.5 |  | B3, dry mass = est, thrust iteration for exit velocity
| 2025_C_PR_B3_CONFIG4 | 95.66 | 6500 | 240 | 1.5 | 37950 | B3, dry mass = est, thrust iteration for exit velocity
| 2026_C_PR_B3_CONFIG5 | 95.66 | 7000 | 240 | 1.5 | 38100 | B3, dry mass = est, thrust iteration for exit velocity
| 2025_C_PR_B3_CONFIG6 | 95.66 | 7500 | 240 | 1.5 |  | B3, dry mass = est, thrust iteration for exit velocity
| 2026_C_PR_B3_CONFIG7 | 95.66 | 1 | 240 | 1.5 |  | B3, dry mass = est, thrust iteration for exit velocity
| 2025_C_PR_B3_CONFIG8 | 95.66 | 1 | 240 | 1.5 |  | B3, dry mass = est, thrust iteration for exit velocity
| 2026_C_PR_B3_CONFIG9 | 95.66 | 1 | 240 | 1.5 |  | B3, dry mass = est, thrust iteration for exit velocity
| 2026_C_PR_B3_CONFIG10 | 95.66 | 1 | 240 | 1.5 |  | B3, dry mass = est, thrust iteration for exit velocity
| 2026_C_PR_B3_CONFIG11 | 95.66 | 1 | 240 | 1.5 |  | B3, dry mass = est, thrust iteration for exit velocity
| 2026_C_PR_B3_CONFIG12 | 95.66 | 1 | 240 | 1.5 |  | B3, dry mass = est, thrust iteration for exit velocity
THRUST2 | 2026_C_PR_B3_CONFIG13 | 107.28 | 5000 | 240 | 1.5 |  | B3, dry mass = est + 15%, thrust iteration for exit velocity
| 2026_C_PR_B3_CONFIG14 | 107.28 | 5500 | 240 | 1.5 |  | B3, dry mass = est + 15%, thrust iteration for exit velocity
| 2026_C_PR_B3_CONFIG15 | 107.28 | 6000 | 240 | 1.5 |  | B3, dry mass = est + 15%, thrust iteration for exit velocity
| 2026_C_PR_B3_CONFIG16 | 107.28 | 6500 | 240 | 1.5 |  | B3, dry mass = est + 15%, thrust iteration for exit velocity
| 2026_C_PR_B3_CONFIG17 | 107.28 | 7000 | 240 | 1.5 |  | B3, dry mass = est + 15%, thrust iteration for exit velocity
| 2026_C_PR_B3_CONFIG18 | 107.28 | 7500 | 240 | 1.5 | 38250 | B3, dry mass = est + 15%, thrust iteration for exit velocity
| 2026_C_PR_B3_CONFIG19 | 107.28 | 8000 | 240 | 1.5 | 38400 | B3, dry mass = est + 15%, thrust iteration for exit velocity
| 2026_C_PR_B3_CONFIG20 | 107.28 | 1 | 240 | 1.5 |  | B3, dry mass = est + 15%, thrust iteration for exit velocity
| 2026_C_PR_B3_CONFIG21 | 107.28 | 1 | 240 | 1.5 |  | B3, dry mass = est + 15%, thrust iteration for exit velocity
| 2026_C_PR_B3_CONFIG22 | 107.28 | 1 | 240 | 1.5 |  | B3, dry mass = est + 15%, thrust iteration for exit velocity
| 2026_C_PR_B3_CONFIG23 | 107.28 | 1 | 240 | 1.5 |  | B3, dry mass = est + 15%, thrust iteration for exit velocity
| 2026_C_PR_B3_CONFIG24 | 107.28 | 1 | 240 | 1.5 |  | B3, dry mass = est + 15%, thrust iteration for exit velocity
IMPULSE1 | 2026_C_PR_B3_CONFIG25 | 95.66 | 7000 | 240 | 1.5 | 37100 | B3, dry mass = est, impulse iteration for apogee
| 2026_C_PR_B3_CONFIG26 | 95.66 | 7000 | 240 | 1.5 | 39600 | B3, dry mass = est, impulse iteration for apogee
| 2026_C_PR_B3_CONFIG27 | 95.66 | 7000 | 240 | 1.5 | 38100 | B3, dry mass = est, impulse iteration for apogee
| 2026_C_PR_B3_CONFIG28 | 95.66 | 7000 | 240 | 1.5 | 38600 | B3, dry mass = est, impulse iteration for apogee
| 2026_C_PR_B3_CONFIG29 | 95.66 | 7000 | 240 | 1.5 | 38850 | B3, dry mass = est, impulse iteration for apogee
| 2026_C_PR_B3_CONFIG30 | 95.66 | 1 | 240 | 1.5 | 1.3 | B3, dry mass = est, impulse iteration for apogee
IMPULSE2 | 2026_C_PR_B3_CONFIG31 | 107.28 | 8000 | 240 | 1.5 | 39400 | B3, dry mass = est + 15%, impulse iteration for apogee
| 2026_C_PR_B3_CONFIG32 | 107.28 | 8000 | 240 | 1.5 | 39900 | B3, dry mass = est + 15%, impulse iteration for apogee
| 2026_C_PR_B3_CONFIG33 | 107.28 | 8000 | 240 | 1.5 | 2401 | B3, dry mass = est + 15%, impulse iteration for apogee
| 2026_C_PR_B3_CONFIG34 | 107.28 | 8000 | 240 | 1.5 | 2401 | B3, dry mass = est + 15%, impulse iteration for apogee
| 2026_C_PR_B1_CONFIG35 | 107.28 | 1 | 240 | 1.5 | 1.3 | B3, dry mass = est + 15%, impulse iteration for apogee
| 2026_C_PR_B1_CONFIG36 | 107.28 | 1 | 240 | 1.5 | 1.3 | B3, dry mass = est + 15%, impulse iteration for apogee
ISP | 2026_C_PR_B1_CONFIG37 | 95.66 | 7000 | 200 | 1.5 | 38850 | B3, dry mass = est, ISP iteration
| 2026_C_PR_B1_CONFIG38 | 95.66 | 7000 | 205 | 1.5 | 38850 | B3, dry mass = est, ISP iteration
| 2026_C_PR_B1_CONFIG39 | 95.66 | 7000 | 210 | 1.5 | 38850 | B3, dry mass = est, ISP iteration
| 2026_C_PR_B1_CONFIG40 | 95.66 | 7000 | 215 | 1.5 | 38850 | B3, dry mass = est, ISP iteration
| 2026_C_PR_B1_CONFIG41 | 95.66 | 7000 | 220 | 1.5 | 38850 | B3, dry mass = est, ISP iteration
| 2026_C_PR_B1_CONFIG42 | 95.66 | 7000 | 225 | 1.5 | 38850 | B3, dry mass = est, ISP iteration
| 2026_C_PR_B1_CONFIG43 | 95.66 | 7000 | 230 | 1.5 | 38850 | B3, dry mass = est, ISP iteration
| 2026_C_PR_B1_CONFIG44 | 95.66 | 7000 | 235 | 1.5 | 38850 | B3, dry mass = est, ISP iteration
2026_C_PR_B1_CONFIG45
2026_C_PR_B1_CONFIG46
2026_C_PR_B1_CONFIG47
2026_C_PR_B1_CONFIG48

## Timings
| description | Hold [s] | Prechill [s] | Ignition [s] | Ramp Up [s] | Cutoff [s] | Ramp Down [s]
| variable | hold_time | prechill_time | ignition_delay | ramp_up_time | cutoff_time | ramp_down_time
| Default (Firehorn 1) | 639 | 0.2 | -0.05 | 0.361 | 0.025 | 0.171
THRUST1 | 2026_C_PR_B3_CONFIG1 | 300 | 0.2 | -0.05 | 0.4 | 0.025 | 0.2
| 2025_C_PR_B3_CONFIG2 | 300 | 0.2 | -0.05 | 0.4 | 0.025 | 0.2
| 2026_C_PR_B3_CONFIG3 | 300 | 0.2 | -0.05 | 0.4 | 0.025 | 0.2
| 2025_C_PR_B3_CONFIG4 | 300 | 0.2 | -0.05 | 0.4 | 0.025 | 0.2
| 2026_C_PR_B3_CONFIG5 | 300 | 0.2 | -0.05 | 0.4 | 0.025 | 0.2
| 2025_C_PR_B3_CONFIG6 | 300 | 0.2 | -0.05 | 0.4 | 0.025 | 0.2
| 2026_C_PR_B3_CONFIG7 | 300 | 0.2 | -0.05 | 0.4 | 0.025 | 0.2
| 2025_C_PR_B3_CONFIG8 | 300 | 0.2 | -0.05 | 0.4 | 0.025 | 0.2
| 2026_C_PR_B3_CONFIG9 | 300 | 0.2 | -0.05 | 0.4 | 0.025 | 0.2
| 2026_C_PR_B3_CONFIG10 | 300 | 0.2 | -0.05 | 0.4 | 0.025 | 0.2
| 2026_C_PR_B3_CONFIG11 | 300 | 0.2 | -0.05 | 0.4 | 0.025 | 0.2
| 2026_C_PR_B3_CONFIG12 | 300 | 0.2 | -0.05 | 0.4 | 0.025 | 0.2
THRUST2 | 2026_C_PR_B3_CONFIG13 | 300 | 0.2 | -0.05 | 0.4 | 0.025 | 0.2
| 2026_C_PR_B3_CONFIG14 | 300 | 0.2 | -0.05 | 0.4 | 0.025 | 0.2
| 2026_C_PR_B3_CONFIG15 | 300 | 0.2 | -0.05 | 0.4 | 0.025 | 0.2
| 2026_C_PR_B3_CONFIG16 | 300 | 0.2 | -0.05 | 0.4 | 0.025 | 0.2
| 2026_C_PR_B3_CONFIG17 | 300 | 0.2 | -0.05 | 0.4 | 0.025 | 0.2
| 2026_C_PR_B3_CONFIG18 | 300 | 0.2 | -0.05 | 0.4 | 0.025 | 0.2
| 2026_C_PR_B3_CONFIG19 | 300 | 0.2 | -0.05 | 0.4 | 0.025 | 0.2
| 2026_C_PR_B3_CONFIG20 | 300 | 0.2 | -0.05 | 0.4 | 0.025 | 0.2
| 2026_C_PR_B3_CONFIG21 | 300 | 0.2 | -0.05 | 0.4 | 0.025 | 0.2
| 2026_C_PR_B3_CONFIG22 | 300 | 0.2 | -0.05 | 0.4 | 0.025 | 0.2
| 2026_C_PR_B3_CONFIG23 | 300 | 0.2 | -0.05 | 0.4 | 0.025 | 0.2
| 2026_C_PR_B3_CONFIG24 | 300 | 0.2 | -0.05 | 0.4 | 0.025 | 0.2
IMPULSE1 | 2026_C_PR_B3_CONFIG25 | 300 | 0.2 | -0.05 | 0.4 | 0.025 | 0.2
| 2026_C_PR_B3_CONFIG26 | 300 | 0.2 | -0.05 | 0.4 | 0.025 | 0.2
| 2026_C_PR_B3_CONFIG27 | 300 | 0.2 | -0.05 | 0.4 | 0.025 | 0.2
| 2026_C_PR_B3_CONFIG28 | 300 | 0.2 | -0.05 | 0.4 | 0.025 | 0.2
| 2026_C_PR_B3_CONFIG29 | 300 | 0.2 | -0.05 | 0.4 | 0.025 | 0.2
| 2026_C_PR_B3_CONFIG30 | 300 | 0.2 | -0.05 | 0.4 | 0.025 | 0.2
IMPULSE2 | 2026_C_PR_B3_CONFIG31 | 300 | 0.2 | -0.05 | 0.4 | 0.025 | 0.2
| 2026_C_PR_B3_CONFIG32 | 300 | 0.2 | -0.05 | 0.4 | 0.025 | 0.2
| 2026_C_PR_B3_CONFIG33 | 300 | 0.2 | -0.05 | 0.4 | 0.025 | 0.2
| 2026_C_PR_B3_CONFIG34 | 300 | 0.2 | -0.05 | 0.4 | 0.025 | 0.2
| 2026_C_PR_B1_CONFIG35 | 639 | 0.2 | -0.05 | 0.4 | 0.025 | 0.2
| 2026_C_PR_B1_CONFIG36 | 639 | 0.2 | -0.05 | 0.4 | 0.025 | 0.2
ISP | 2026_C_PR_B1_CONFIG37 | 639 | 0.2 | -0.05 | 0.4 | 0.025 | 0.2
| 2026_C_PR_B1_CONFIG38 | 639 | 0.2 | -0.05 | 0.4 | 0.025 | 0.2
| 2026_C_PR_B1_CONFIG39 | 639 | 0.2 | -0.05 | 0.4 | 0.025 | 0.2
| 2026_C_PR_B1_CONFIG40 | 639 | 0.2 | -0.05 | 0.4 | 0.025 | 0.2
| 2026_C_PR_B1_CONFIG41 | 639 | 0.2 | -0.05 | 0.4 | 0.025 | 0.2
| 2026_C_PR_B1_CONFIG42 | 639 | 0.2 | -0.05 | 0.4 | 0.025 | 0.2
| 2026_C_PR_B1_CONFIG43 | 639 | 0.2 | -0.05 | 0.4 | 0.025 | 0.2
| 2026_C_PR_B1_CONFIG44 | 639 | 0.2 | -0.05 | 0.4 | 0.025 | 0.2
2026_C_PR_B1_CONFIG45
2026_C_PR_B1_CONFIG46
2026_C_PR_B1_CONFIG47
2026_C_PR_B1_CONFIG48

## Pressurant
| description | Mass [kg]
| variable | m_n2_copv
| Default (Firehorn 1) | 2.605
THRUST1 | 2026_C_PR_B3_CONFIG1 | 5.2104
| 2025_C_PR_B3_CONFIG2 | 5.2104
| 2026_C_PR_B3_CONFIG3 | 5.2104
| 2025_C_PR_B3_CONFIG4 | 5.2104
| 2026_C_PR_B3_CONFIG5 | 5.2104
| 2025_C_PR_B3_CONFIG6 | 5.2104
| 2026_C_PR_B3_CONFIG7 | 5.2104
| 2025_C_PR_B3_CONFIG8 | 5.2104
| 2026_C_PR_B3_CONFIG9 | 5.2104
| 2026_C_PR_B3_CONFIG10 | 5.2104
| 2026_C_PR_B3_CONFIG11 | 5.2104
| 2026_C_PR_B3_CONFIG12 | 5.2104
THRUST2 | 2026_C_PR_B3_CONFIG13 | 5.2104
| 2026_C_PR_B3_CONFIG14 | 5.2104
| 2026_C_PR_B3_CONFIG15 | 5.2104
| 2026_C_PR_B3_CONFIG16 | 5.2104
| 2026_C_PR_B3_CONFIG17 | 5.2104
| 2026_C_PR_B3_CONFIG18 | 5.2104
| 2026_C_PR_B3_CONFIG19 | 5.2104
| 2026_C_PR_B3_CONFIG20 | 5.2104
| 2026_C_PR_B3_CONFIG21 | 5.2104
| 2026_C_PR_B3_CONFIG22 | 5.2104
| 2026_C_PR_B3_CONFIG23 | 5.2104
| 2026_C_PR_B3_CONFIG24 | 5.2104
IMPULSE1 | 2026_C_PR_B3_CONFIG25 | 5.2104
| 2026_C_PR_B3_CONFIG26 | 5.2104
| 2026_C_PR_B3_CONFIG27 | 5.2104
| 2026_C_PR_B3_CONFIG28 | 5.2104
| 2026_C_PR_B3_CONFIG29 | 5.2104
| 2026_C_PR_B3_CONFIG30 | 5.2104
IMPULSE2 | 2026_C_PR_B3_CONFIG31 | 5.2104
| 2026_C_PR_B3_CONFIG32 | 5.2104
| 2026_C_PR_B3_CONFIG33 | 5.2104
| 2026_C_PR_B3_CONFIG34 | 5.2104
| 2026_C_PR_B1_CONFIG35 | 5.2104
| 2026_C_PR_B1_CONFIG36 | 5.2104
ISP | 2026_C_PR_B1_CONFIG37 | 5.2104
| 2026_C_PR_B1_CONFIG38 | 5.2104
| 2026_C_PR_B1_CONFIG39 | 5.2104
| 2026_C_PR_B1_CONFIG40 | 5.2104
| 2026_C_PR_B1_CONFIG41 | 5.2104
| 2026_C_PR_B1_CONFIG42 | 5.2104
| 2026_C_PR_B1_CONFIG43 | 5.2104
| 2026_C_PR_B1_CONFIG44 | 5.2104
2026_C_PR_B1_CONFIG45
2026_C_PR_B1_CONFIG46
2026_C_PR_B1_CONFIG47
2026_C_PR_B1_CONFIG48

## Oxidizer
| description | Density [kg/m3] | Massflows [kg/s] |  |  | Mass [kg]
| variable | rho_ox | mf_ox_boil-off | mf_ox_ignition | mf_ox_prechill | m_ox_end
| Default (Firehorn 1) | 1154 | 0.001 | 4.313 | 4.313 | 2.67
THRUST1 | 2026_C_PR_B3_CONFIG1 | 1154 | 0.001 | 4.362 | 4.362 | 0.577
| 2025_C_PR_B3_CONFIG2 | 1154 | 0.001 | 4.362 | 4.362 | 0.577
| 2026_C_PR_B3_CONFIG3 | 1154 | 0.001 | 4.362 | 4.362 | 0.577
| 2025_C_PR_B3_CONFIG4 | 1154 | 0.001 | 4.362 | 4.362 | 0.577
| 2026_C_PR_B3_CONFIG5 | 1154 | 0.001 | 4.362 | 4.362 | 0.577
| 2025_C_PR_B3_CONFIG6 | 1154 | 0.001 | 4.362 | 4.362 | 0.577
| 2026_C_PR_B3_CONFIG7 | 1154 | 0.001 | 4.362 | 4.362 | 0.577
| 2025_C_PR_B3_CONFIG8 | 1154 | 0.001 | 4.362 | 4.362 | 0.577
| 2026_C_PR_B3_CONFIG9 | 1154 | 0.001 | 4.362 | 4.362 | 0.577
| 2026_C_PR_B3_CONFIG10 | 1154 | 0.001 | 4.362 | 4.362 | 0.577
| 2026_C_PR_B3_CONFIG11 | 1154 | 0.001 | 4.362 | 4.362 | 0.577
| 2026_C_PR_B3_CONFIG12 | 1154 | 0.001 | 4.362 | 4.362 | 0.577
THRUST2 | 2026_C_PR_B3_CONFIG13 | 1154 | 0.001 | 4.362 | 4.362 | 0.577
| 2026_C_PR_B3_CONFIG14 | 1154 | 0.001 | 4.362 | 4.362 | 0.577
| 2026_C_PR_B3_CONFIG15 | 1154 | 0.001 | 4.362 | 4.362 | 0.577
| 2026_C_PR_B3_CONFIG16 | 1154 | 0.001 | 4.362 | 4.362 | 0.577
| 2026_C_PR_B3_CONFIG17 | 1154 | 0.001 | 4.362 | 4.362 | 0.577
| 2026_C_PR_B3_CONFIG18 | 1154 | 0.001 | 4.362 | 4.362 | 0.577
| 2026_C_PR_B3_CONFIG19 | 1154 | 0.001 | 4.362 | 4.362 | 0.577
| 2026_C_PR_B3_CONFIG20 | 1154 | 0.001 | 4.362 | 4.362 | 0.577
| 2026_C_PR_B3_CONFIG21 | 1154 | 0.001 | 4.362 | 4.362 | 0.577
| 2026_C_PR_B3_CONFIG22 | 1154 | 0.001 | 4.362 | 4.362 | 0.577
| 2026_C_PR_B3_CONFIG23 | 1154 | 0.001 | 4.362 | 4.362 | 0.577
| 2026_C_PR_B3_CONFIG24 | 1154 | 0.001 | 4.362 | 4.362 | 0.577
IMPULSE1 | 2026_C_PR_B3_CONFIG25 | 1154 | 0.001 | 4.362 | 4.362 | 0.577
| 2026_C_PR_B3_CONFIG26 | 1154 | 0.001 | 4.362 | 4.362 | 0.577
| 2026_C_PR_B3_CONFIG27 | 1154 | 0.001 | 4.362 | 4.362 | 0.577
| 2026_C_PR_B3_CONFIG28 | 1154 | 0.001 | 4.362 | 4.362 | 0.577
| 2026_C_PR_B3_CONFIG29 | 1154 | 0.001 | 4.362 | 4.362 | 0.577
| 2026_C_PR_B3_CONFIG30 | 1154 | 0.001 | 4.362 | 4.362 | 0.577
IMPULSE2 | 2026_C_PR_B3_CONFIG31 | 1154 | 0.001 | 4.362 | 4.362 | 0.577
| 2026_C_PR_B3_CONFIG32 | 1154 | 0.001 | 4.362 | 4.362 | 0.577
| 2026_C_PR_B3_CONFIG33 | 1154 | 0.001 | 4.362 | 4.362 | 0.577
| 2026_C_PR_B3_CONFIG34 | 1154 | 0.001 | 4.362 | 4.362 | 0.577
| 2026_C_PR_B1_CONFIG35 | 1154 | 0.001 | 4.362 | 4.362 | 0.577
| 2026_C_PR_B1_CONFIG36 | 1154 | 0.001 | 4.362 | 4.362 | 0.577
ISP | 2026_C_PR_B1_CONFIG37 | 1154 | 0.001 | 4.362 | 4.362 | 0.577
| 2026_C_PR_B1_CONFIG38 | 1154 | 0.001 | 4.362 | 4.362 | 0.577
| 2026_C_PR_B1_CONFIG39 | 1154 | 0.001 | 4.362 | 4.362 | 0.577
| 2026_C_PR_B1_CONFIG40 | 1154 | 0.001 | 4.362 | 4.362 | 0.577
| 2026_C_PR_B1_CONFIG41 | 1154 | 0.001 | 4.362 | 4.362 | 0.577
| 2026_C_PR_B1_CONFIG42 | 1154 | 0.001 | 4.362 | 4.362 | 0.577
| 2026_C_PR_B1_CONFIG43 | 1154 | 0.001 | 4.362 | 4.362 | 0.577
| 2026_C_PR_B1_CONFIG44 | 1154 | 0.001 | 4.362 | 4.362 | 0.577
2026_C_PR_B1_CONFIG45
2026_C_PR_B1_CONFIG46
2026_C_PR_B1_CONFIG47
2026_C_PR_B1_CONFIG48

## Fuel
| description | Density [kg/m3] | Film Cooling | Massflows [kg/s] | Mass [kg]
| variable | rho_fuel | frac_film_cooling | mf_fuel_ignition | m_fuel_delay | m_fuel_end
| Default (Firehorn 1) | 810 | 0.0733 | 0 | 0 | 0.527
THRUST1 | 2026_C_PR_B3_CONFIG1 | 810 | 0.075 | 0 | 0 | 0.405
| 2025_C_PR_B3_CONFIG2 | 810 | 0.075 | 0 | 0 | 0.405
| 2026_C_PR_B3_CONFIG3 | 810 | 0.075 | 0 | 0 | 0.405
| 2025_C_PR_B3_CONFIG4 | 810 | 0.075 | 0 | 0 | 0.405
| 2026_C_PR_B3_CONFIG5 | 810 | 0.075 | 0 | 0 | 0.405
| 2025_C_PR_B3_CONFIG6 | 810 | 0.075 | 0 | 0 | 0.405
| 2026_C_PR_B3_CONFIG7 | 810 | 0.075 | 0 | 0 | 0.405
| 2025_C_PR_B3_CONFIG8 | 810 | 0.075 | 0 | 0 | 0.405
| 2026_C_PR_B3_CONFIG9 | 810 | 0.075 | 0 | 0 | 0.405
| 2026_C_PR_B3_CONFIG10 | 810 | 0.075 | 0 | 0 | 0.405
| 2026_C_PR_B3_CONFIG11 | 810 | 0.075 | 0 | 0 | 0.405
| 2026_C_PR_B3_CONFIG12 | 810 | 0.075 | 0 | 0 | 0.405
THRUST2 | 2026_C_PR_B3_CONFIG13 | 810 | 0.075 | 0 | 0 | 0.405
| 2026_C_PR_B3_CONFIG14 | 810 | 0.075 | 0 | 0 | 0.405
| 2026_C_PR_B3_CONFIG15 | 810 | 0.075 | 0 | 0 | 0.405
| 2026_C_PR_B3_CONFIG16 | 810 | 0.075 | 0 | 0 | 0.405
| 2026_C_PR_B3_CONFIG17 | 810 | 0.075 | 0 | 0 | 0.405
| 2026_C_PR_B3_CONFIG18 | 810 | 0.075 | 0 | 0 | 0.405
| 2026_C_PR_B3_CONFIG19 | 810 | 0.075 | 0 | 0 | 0.405
| 2026_C_PR_B3_CONFIG20 | 810 | 0.075 | 0 | 0 | 0.405
| 2026_C_PR_B3_CONFIG21 | 810 | 0.075 | 0 | 0 | 0.405
| 2026_C_PR_B3_CONFIG22 | 810 | 0.075 | 0 | 0 | 0.405
| 2026_C_PR_B3_CONFIG23 | 810 | 0.075 | 0 | 0 | 0.405
| 2026_C_PR_B3_CONFIG24 | 810 | 0.075 | 0 | 0 | 0.405
IMPULSE1 | 2026_C_PR_B3_CONFIG25 | 810 | 0.075 | 0 | 0 | 0.405
| 2026_C_PR_B3_CONFIG26 | 810 | 0.075 | 0 | 0 | 0.405
| 2026_C_PR_B3_CONFIG27 | 810 | 0.075 | 0 | 0 | 0.405
| 2026_C_PR_B3_CONFIG28 | 810 | 0.075 | 0 | 0 | 0.405
| 2026_C_PR_B3_CONFIG29 | 810 | 0.075 | 0 | 0 | 0.405
| 2026_C_PR_B3_CONFIG30 | 810 | 0.075 | 0 | 0 | 0.405
IMPULSE2 | 2026_C_PR_B3_CONFIG31 | 810 | 0.075 | 0 | 0 | 0.405
| 2026_C_PR_B3_CONFIG32 | 810 | 0.075 | 0 | 0 | 0.405
| 2026_C_PR_B3_CONFIG33 | 810 | 0.075 | 0 | 0 | 0.405
| 2026_C_PR_B3_CONFIG34 | 810 | 0.075 | 0 | 0 | 0.405
| 2026_C_PR_B1_CONFIG35 | 810 | 0.075 | 0 | 0 | 0.405
| 2026_C_PR_B1_CONFIG36 | 810 | 0.075 | 0 | 0 | 0.405
ISP | 2026_C_PR_B1_CONFIG37 | 810 | 0.075 | 0 | 0 | 0.405
| 2026_C_PR_B1_CONFIG38 | 810 | 0.075 | 0 | 0 | 0.405
| 2026_C_PR_B1_CONFIG39 | 810 | 0.075 | 0 | 0 | 0.405
| 2026_C_PR_B1_CONFIG40 | 810 | 0.075 | 0 | 0 | 0.405
| 2026_C_PR_B1_CONFIG41 | 810 | 0.075 | 0 | 0 | 0.405
| 2026_C_PR_B1_CONFIG42 | 810 | 0.075 | 0 | 0 | 0.405
| 2026_C_PR_B1_CONFIG43 | 810 | 0.075 | 0 | 0 | 0.405
| 2026_C_PR_B1_CONFIG44 | 810 | 0.075 | 0 | 0 | 0.405
2026_C_PR_B1_CONFIG45
2026_C_PR_B1_CONFIG46
2026_C_PR_B1_CONFIG47
2026_C_PR_B1_CONFIG48